## Revision
Name | Date | Comment
AS | 2012-07-02 | Merge location, uncertainty and clearance data sheets into one workbook
AS | 2012-10-04 | Offset 10 (sidetrack) uncertainty from KOP
AS | 2013-10-09 | Offset 11 and realign ref, #01, #2 and #07
AS | 2013-11-05 | Revise based on AA QA
Password protect content for iscwsa
AS | 2017-02-08 | Change error model to ISCWSA MWD r4 (gives all data suffix 'r4')
Add ACR setup to Ref tab
Add ISCWSA ACR calcs
Add example summary (where most wells vertical to make life easier if want to cross check with hand calcs).
Correct Offset 11 location info error
AS | 2017-03-07 | Correct sigmaH/L values for early station
| 2017-03-08 | Add missing station at 2850 on ref well.
Reformat for consistent dp, esp with HLA, PCR
AS | 2017-03-28 | Add station at 1m to reduce surface tie-on issues, set vertical azimuth to 0.0 to align with azi assumptions in some implementations.
AS | 2017-05-01 | Revisit Offset 10 / Sidetrack

## Example
Examples of calculated ACR values at station depth
ACR for offset #
Ref MD | 01 | 02 | 03 | 04 | 05 | 06 | 07 | 08 | 09 | 10 | 11
990 | 11.0484 | 11.0484 | 0.99811 | 2.1148 | 55.9942 | 73.3746 | 110.4703 | 38.4853 | 111.5479 | 3.0542 | 38.4359

## Reference well
Wellpath | Reference drilled wellpath r4
REPORT SETUP INFORMATION | [6 empty] | ACR Setup
Projection System | ED50 / UTM Zone 31 North | [5 empty] | Sm | 0.3 | m | Surface margin
North Reference | Grid | [5 empty] | sigmapa | 0.5 | m | Project ahead uncertainty
Scale | 0.9996 | [5 empty] | k | 3.5 |  | Confidence scaling factor
Convergence at slot | 0.00° East | [5 empty] | Ref H&C | 36 | ins | Diameter of the reference borehole
[7 empty] | Offset H&C | 24 | ins | Diameter of the offset borehole
WELLPATH LOCATION | Local North | Local East | Easting | Northing | Latitude | Longitude
| [m] | [m] | [m] | [m]
| 0 | 0 | 500000 | 6651566.71 | 60°00'00.000"N | 3°00'00.000"E
| MD | Inclination | Azimuth | TVD | North | East | sigmaH | sigmaL | sigmaA
| [m] | [°] | [°] | [m] | [m] | [m]
| 0 | 0 | 0 | 0 | 0 | 0 | 0 | 0 | 0
| 1 | 0 | 0 | 1 | 0 | 0 | 0.0017 | 0.0017 | 0.35
| 30 | 0 | 0 | 30 | 0 | 0 | 0.0537 | 0.0537 | 0.3504
| 60 | 0 | 0 | 60 | 0 | 0 | 0.1074 | 0.1074 | 0.3516
| 90 | 0 | 0 | 90 | 0 | 0 | 0.1612 | 0.1612 | 0.3536
| 120 | 0 | 0 | 120 | 0 | 0 | 0.215 | 0.215 | 0.3564
| 150 | 0 | 0 | 150 | 0 | 0 | 0.2688 | 0.2688 | 0.36
| 180 | 0 | 0 | 180 | 0 | 0 | 0.3225 | 0.3225 | 0.3643
| 210 | 0 | 0 | 210 | 0 | 0 | 0.3763 | 0.3763 | 0.3694
| 240 | 0 | 0 | 240 | 0 | 0 | 0.4301 | 0.4301 | 0.3752
| 270 | 0 | 0 | 270 | 0 | 0 | 0.4838 | 0.4838 | 0.3817
| 300 | 0 | 0 | 300 | 0 | 0 | 0.5376 | 0.5376 | 0.3889
| 330 | 0 | 0 | 330 | 0 | 0 | 0.5914 | 0.5914 | 0.3967
| 360 | 0 | 0 | 360 | 0 | 0 | 0.6452 | 0.6452 | 0.4052
| 390 | 0 | 0 | 390 | 0 | 0 | 0.6989 | 0.6989 | 0.4143
| 420 | 0 | 0 | 420 | 0 | 0 | 0.7527 | 0.7527 | 0.424
| 450 | 0 | 0 | 450 | 0 | 0 | 0.8065 | 0.8065 | 0.4342
| 480 | 0 | 0 | 480 | 0 | 0 | 0.8602 | 0.8602 | 0.4451
| 510 | 0 | 0 | 510 | 0 | 0 | 0.914 | 0.914 | 0.4564
| 540 | 0 | 0 | 540 | 0 | 0 | 0.9678 | 0.9678 | 0.4683
| 570 | 0 | 0 | 570 | 0 | 0 | 1.0216 | 1.0216 | 0.4806
| 600 | 0 | 0 | 600 | 0 | 0 | 1.0753 | 1.0753 | 0.4935
| 630 | 0 | 0 | 630 | 0 | 0 | 1.1291 | 1.1291 | 0.5068
| 660 | 0 | 0 | 660 | 0 | 0 | 1.1829 | 1.1829 | 0.5205
| 690 | 0 | 0 | 690 | 0 | 0 | 1.2366 | 1.2366 | 0.5348
| 720 | 0 | 0 | 720 | 0 | 0 | 1.2904 | 1.2904 | 0.5494
| 750 | 0 | 0 | 750 | 0 | 0 | 1.3442 | 1.3442 | 0.5645
| 780 | 0 | 0 | 780 | 0 | 0 | 1.3979 | 1.3979 | 0.58
| 810 | 0 | 0 | 810 | 0 | 0 | 1.4517 | 1.4517 | 0.596
| 840 | 0 | 0 | 840 | 0 | 0 | 1.5055 | 1.5055 | 0.6123
| 870 | 0 | 0 | 870 | 0 | 0 | 1.5593 | 1.5593 | 0.629
| 900 | 0 | 0 | 900 | 0 | 0 | 1.613 | 1.613 | 0.6462
| 930 | 0 | 0 | 930 | 0 | 0 | 1.6668 | 1.6668 | 0.6637
| 960 | 0 | 0 | 960 | 0 | 0 | 1.7206 | 1.7206 | 0.6816
| 990 | 0 | 0 | 990 | 0 | 0 | 1.7743 | 1.7743 | 0.6999
| 1020 | 1.33 | 180 | 1020 | -0.35 | 0 | 1.8249 | 1.8253 | 0.7197
| 1050 | 3.33 | 180 | 1049.97 | -1.57 | 0 | 1.8712 | 1.8735 | 0.7444
| 1080 | 5.33 | 180 | 1079.88 | -3.83 | 0 | 1.9156 | 1.922 | 0.7741
| 1110 | 7.33 | 180 | 1109.7 | -7.14 | 0 | 1.9582 | 1.9709 | 0.8087
| 1140 | 9.33 | 180 | 1139.38 | -11.49 | 0 | 1.9988 | 2.0207 | 0.8477
| 1170 | 11.33 | 180 | 1168.89 | -16.87 | 0 | 2.0376 | 2.0717 | 0.8909
| 1200 | 13.33 | 180 | 1198.2 | -23.27 | 0 | 2.0744 | 2.1247 | 0.9378
| 1230 | 15.33 | 180 | 1227.27 | -30.7 | 0 | 2.1093 | 2.18 | 0.9882
| 1260 | 17.33 | 180 | 1256.05 | -39.13 | 0 | 2.1423 | 2.2385 | 1.0415
| 1290 | 19.33 | 180 | 1284.53 | -48.57 | 0 | 2.1735 | 2.3007 | 1.0976
| 1320 | 21.33 | 180 | 1312.66 | -58.99 | 0 | 2.203 | 2.3674 | 1.1561
| 1350 | 23.33 | 180 | 1340.41 | -70.38 | 0 | 2.2309 | 2.4392 | 1.2167
| 1380 | 25.33 | 180 | 1367.74 | -82.74 | 0 | 2.2571 | 2.5167 | 1.2792
| 1410 | 27.33 | 180 | 1394.63 | -96.05 | 0 | 2.282 | 2.6006 | 1.3433
| 1440 | 29.33 | 180 | 1421.03 | -110.29 | 0 | 2.3055 | 2.6915 | 1.4088
| 1470 | 31.33 | 180 | 1446.93 | -125.43 | 0 | 2.3278 | 2.7897 | 1.4755
| 1500 | 33.33 | 180 | 1472.28 | -141.48 | 0 | 2.3491 | 2.8958 | 1.5433
| 1530 | 35.33 | 180 | 1497.05 | -158.39 | 0 | 2.3695 | 3.0099 | 1.612
| 1560 | 37.33 | 180 | 1521.22 | -176.17 | 0 | 2.3892 | 3.1325 | 1.6813
| 1590 | 39.33 | 180 | 1544.75 | -194.77 | 0 | 2.4083 | 3.2635 | 1.7513
| 1620 | 41.33 | 180 | 1567.62 | -214.19 | 0 | 2.4269 | 3.4032 | 1.8217
| 1650 | 43.33 | 180 | 1589.79 | -234.39 | 0 | 2.4453 | 3.5515 | 1.8925
| 1680 | 45.33 | 180 | 1611.25 | -255.35 | 0 | 2.4636 | 3.7083 | 1.9634
| 1710 | 47.33 | 180 | 1631.97 | -277.05 | 0 | 2.482 | 3.8736 | 2.0346
| 1740 | 49.33 | 180 | 1651.91 | -299.46 | 0 | 2.5005 | 4.0472 | 2.1057
| 1770 | 51.33 | 180 | 1671.06 | -322.55 | 0 | 2.5194 | 4.2288 | 2.1768
| 1800 | 53.33 | 180 | 1689.39 | -346.29 | 0 | 2.5388 | 4.4182 | 2.2478
| 1830 | 55.33 | 180 | 1706.89 | -370.66 | 0 | 2.5588 | 4.6152 | 2.3186
| 1860 | 57.33 | 180 | 1723.52 | -395.63 | 0 | 2.5795 | 4.8193 | 2.3892
| 1890 | 59.33 | 180 | 1739.27 | -421.16 | 0 | 2.601 | 5.0303 | 2.4595
| 1920 | 61.33 | 180 | 1754.12 | -447.23 | 0 | 2.6235 | 5.2478 | 2.5294
| 1950 | 63.33 | 180 | 1768.05 | -473.79 | 0 | 2.647 | 5.4715 | 2.599
| 1980 | 65.33 | 180 | 1781.04 | -500.83 | 0 | 2.6715 | 5.701 | 2.6681
| 2010 | 67.33 | 180 | 1793.09 | -528.31 | 0 | 2.6971 | 5.9358 | 2.7368
| 2040 | 69.33 | 180 | 1804.16 | -556.19 | 0 | 2.7239 | 6.1756 | 2.8049
| 2070 | 71.33 | 180 | 1814.26 | -584.43 | 0 | 2.7518 | 6.42 | 2.8726
| 2100 | 73.33 | 180 | 1823.37 | -613.02 | 0 | 2.7808 | 6.6686 | 2.9397
| 2130 | 75.33 | 180 | 1831.47 | -641.9 | 0 | 2.8109 | 6.921 | 3.0063
| 2160 | 77.33 | 180 | 1838.56 | -671.05 | 0 | 2.8421 | 7.1767 | 3.0724
| 2190 | 79.33 | 180 | 1844.63 | -700.43 | 0 | 2.8742 | 7.4353 | 3.1378
| 2220 | 81.33 | 180 | 1849.66 | -730 | 0 | 2.9074 | 7.6965 | 3.2027
| 2250 | 83.33 | 180 | 1853.67 | -759.73 | 0 | 2.9413 | 7.9598 | 3.2671
| 2280 | 85 | 180 | 1856.72 | -789.57 | 0 | 2.9869 | 8.2248 | 3.3213
| 2310 | 85 | 180 | 1859.33 | -819.46 | 0 | 3.0878 | 8.4912 | 3.3268
| 2340 | 85 | 180 | 1861.95 | -849.34 | 0 | 3.1898 | 8.759 | 3.3324
| 2370 | 85 | 180 | 1864.56 | -879.23 | 0 | 3.2929 | 9.0279 | 3.3381
| 2400 | 85 | 180 | 1867.18 | -909.12 | 0 | 3.3968 | 9.2979 | 3.344
| 2430 | 85 | 180 | 1869.79 | -939 | 0 | 3.5017 | 9.569 | 3.35
| 2460 | 85 | 180 | 1872.41 | -968.89 | 0 | 3.6073 | 9.8409 | 3.3562
| 2490 | 85 | 180 | 1875.02 | -998.77 | 0 | 3.7136 | 10.1137 | 3.3625
| 2520 | 85 | 180 | 1877.64 | -1028.66 | 0 | 3.8205 | 10.3872 | 3.369
| 2550 | 85 | 180 | 1880.25 | -1058.55 | 0 | 3.9281 | 10.6615 | 3.3757
| 2580 | 85 | 180 | 1882.87 | -1088.43 | 0 | 4.0362 | 10.9364 | 3.3825
| 2610 | 85 | 180 | 1885.48 | -1118.32 | 0 | 4.1448 | 11.2119 | 3.3895
| 2640 | 85 | 180 | 1888.09 | -1148.2 | 0 | 4.2539 | 11.488 | 3.3966
| 2670 | 85 | 180 | 1890.71 | -1178.09 | 0 | 4.3634 | 11.7646 | 3.4038
| 2700 | 85 | 180 | 1893.32 | -1207.97 | 0 | 4.4733 | 12.0417 | 3.4112
| 2730 | 85 | 180 | 1895.94 | -1237.86 | 0 | 4.5835 | 12.3193 | 3.4188
| 2760 | 85 | 180 | 1898.55 | -1267.75 | 0 | 4.6941 | 12.5973 | 3.4265
| 2790 | 86 | 180 | 1900.91 | -1297.65 | 0 | 4.7747 | 12.8757 | 3.4758
| 2820 | 88 | 180 | 1902.48 | -1327.61 | 0 | 4.8227 | 13.1545 | 3.5692
| 2850 | 90 | 180 | 1903 | -1357.6 | 0 | 4.8673 | 13.4332 | 3.6651
| 2880 | 90 | 180 | 1903 | -1387.6 | 0 | 4.9786 | 13.7121 | 3.6718
| 2910 | 90 | 180 | 1903 | -1417.6 | 0 | 5.0902 | 13.9913 | 3.6786
| 2940 | 90 | 180 | 1903 | -1447.6 | 0 | 5.2021 | 14.2709 | 3.6855

## 01 - well
Wellpath | Offset 01: East 100 drilled wellpath r4
REPORT SETUP INFORMATION
Projection System | ED50 / UTM Zone 31 North
North Reference | Grid
Scale | 0.9996
Convergence at slot | 0.00° East
WELLPATH LOCATION | Local North | Local East | Easting | Northing | Latitude | Longitude
| [m] | [m] | [m] | [m]
| 0 | 100 | 500099.96 | 6651566.71 | 60°00'00.000"N | 3°00'06.451"E
| MD | Inclination | Azimuth | TVD | North | East | sigmaH | sigmaL | sigmaA
| [m] | [°] | [°] | [m] | [m] | [m]
| 0 | 0 | 0 | 0 | 0 | 100 | 0 | 0 | 0
| 1 | 0 | 0 | 1 | 0 | 100 | 0.0017 | 0.0017 | 0.35
| 30 | 0 | 0 | 30 | 0 | 100 | 0.0537 | 0.0537 | 0.3504
| 60 | 0 | 0 | 60 | 0 | 100 | 0.1074 | 0.1074 | 0.3516
| 90 | 0 | 0 | 90 | 0 | 100 | 0.1612 | 0.1612 | 0.3536
| 120 | 0 | 0 | 120 | 0 | 100 | 0.215 | 0.215 | 0.3564
| 150 | 0 | 0 | 150 | 0 | 100 | 0.2688 | 0.2688 | 0.36
| 180 | 0 | 0 | 180 | 0 | 100 | 0.3225 | 0.3225 | 0.3643
| 210 | 0 | 0 | 210 | 0 | 100 | 0.3763 | 0.3763 | 0.3694
| 240 | 0 | 0 | 240 | 0 | 100 | 0.4301 | 0.4301 | 0.3752
| 270 | 0 | 0 | 270 | 0 | 100 | 0.4838 | 0.4838 | 0.3817
| 300 | 0 | 0 | 300 | 0 | 100 | 0.5376 | 0.5376 | 0.3889
| 330 | 0 | 0 | 330 | 0 | 100 | 0.5914 | 0.5914 | 0.3967
| 360 | 0 | 0 | 360 | 0 | 100 | 0.6452 | 0.6452 | 0.4052
| 390 | 0 | 0 | 390 | 0 | 100 | 0.6989 | 0.6989 | 0.4143
| 420 | 0 | 0 | 420 | 0 | 100 | 0.7527 | 0.7527 | 0.424
| 450 | 0 | 0 | 450 | 0 | 100 | 0.8065 | 0.8065 | 0.4342
| 480 | 0 | 0 | 480 | 0 | 100 | 0.8602 | 0.8602 | 0.4451
| 510 | 0 | 0 | 510 | 0 | 100 | 0.914 | 0.914 | 0.4564
| 540 | 0 | 0 | 540 | 0 | 100 | 0.9678 | 0.9678 | 0.4683
| 570 | 0 | 0 | 570 | 0 | 100 | 1.0216 | 1.0216 | 0.4806
| 600 | 0 | 0 | 600 | 0 | 100 | 1.0753 | 1.0753 | 0.4935
| 630 | 0 | 0 | 630 | 0 | 100 | 1.1291 | 1.1291 | 0.5068
| 660 | 0 | 0 | 660 | 0 | 100 | 1.1829 | 1.1829 | 0.5205
| 690 | 0 | 0 | 690 | 0 | 100 | 1.2366 | 1.2366 | 0.5348
| 720 | 0 | 0 | 720 | 0 | 100 | 1.2904 | 1.2904 | 0.5494
| 750 | 0 | 0 | 750 | 0 | 100 | 1.3442 | 1.3442 | 0.5645
| 780 | 0 | 0 | 780 | 0 | 100 | 1.3979 | 1.3979 | 0.58
| 810 | 0 | 0 | 810 | 0 | 100 | 1.4517 | 1.4517 | 0.596
| 840 | 0 | 0 | 840 | 0 | 100 | 1.5055 | 1.5055 | 0.6123
| 870 | 0 | 0 | 870 | 0 | 100 | 1.5593 | 1.5593 | 0.629
| 900 | 0 | 0 | 900 | 0 | 100 | 1.613 | 1.613 | 0.6462
| 930 | 0 | 0 | 930 | 0 | 100 | 1.6668 | 1.6668 | 0.6637
| 960 | 0 | 0 | 960 | 0 | 100 | 1.7206 | 1.7206 | 0.6816
| 990 | 0 | 0 | 990 | 0 | 100 | 1.7743 | 1.7743 | 0.6999
| 1020 | 1.33 | 180 | 1020 | -0.35 | 100 | 1.8249 | 1.8253 | 0.7197
| 1050 | 3.33 | 180 | 1049.97 | -1.57 | 100 | 1.8712 | 1.8735 | 0.7444
| 1080 | 5.33 | 180 | 1079.88 | -3.83 | 100 | 1.9156 | 1.922 | 0.7741
| 1110 | 7.33 | 180 | 1109.7 | -7.14 | 100 | 1.9582 | 1.9709 | 0.8087
| 1140 | 9.33 | 180 | 1139.38 | -11.49 | 100 | 1.9988 | 2.0207 | 0.8477
| 1170 | 11.33 | 180 | 1168.89 | -16.87 | 100 | 2.0376 | 2.0717 | 0.8909
| 1200 | 13.33 | 180 | 1198.2 | -23.27 | 100 | 2.0744 | 2.1247 | 0.9378
| 1230 | 15.33 | 180 | 1227.27 | -30.7 | 100 | 2.1093 | 2.18 | 0.9882
| 1260 | 17.33 | 180 | 1256.05 | -39.13 | 100 | 2.1423 | 2.2385 | 1.0415
| 1290 | 19.33 | 180 | 1284.53 | -48.57 | 100 | 2.1735 | 2.3007 | 1.0976
| 1320 | 21.33 | 180 | 1312.66 | -58.99 | 100 | 2.203 | 2.3674 | 1.1561
| 1350 | 23.33 | 180 | 1340.41 | -70.38 | 100 | 2.2309 | 2.4392 | 1.2167
| 1380 | 25.33 | 180 | 1367.74 | -82.74 | 100 | 2.2571 | 2.5167 | 1.2792
| 1410 | 27.33 | 180 | 1394.63 | -96.05 | 100 | 2.282 | 2.6006 | 1.3433
| 1440 | 29.33 | 180 | 1421.03 | -110.29 | 100 | 2.3055 | 2.6915 | 1.4088
| 1470 | 31.33 | 180 | 1446.93 | -125.43 | 100 | 2.3278 | 2.7897 | 1.4755
| 1500 | 33.33 | 180 | 1472.28 | -141.48 | 100 | 2.3491 | 2.8958 | 1.5433
| 1530 | 35.33 | 180 | 1497.05 | -158.39 | 100 | 2.3695 | 3.0099 | 1.612
| 1560 | 37.33 | 180 | 1521.22 | -176.17 | 100 | 2.3892 | 3.1325 | 1.6813
| 1590 | 39.33 | 180 | 1544.75 | -194.77 | 100 | 2.4083 | 3.2635 | 1.7513
| 1620 | 41.33 | 180 | 1567.62 | -214.19 | 100 | 2.4269 | 3.4032 | 1.8217
| 1650 | 43.33 | 180 | 1589.79 | -234.39 | 100 | 2.4453 | 3.5515 | 1.8925
| 1680 | 45.33 | 180 | 1611.25 | -255.35 | 100 | 2.4636 | 3.7083 | 1.9634
| 1710 | 47.33 | 180 | 1631.97 | -277.05 | 100 | 2.482 | 3.8736 | 2.0346
| 1740 | 49.33 | 180 | 1651.91 | -299.46 | 100 | 2.5005 | 4.0472 | 2.1057
| 1770 | 51.33 | 180 | 1671.06 | -322.55 | 100 | 2.5194 | 4.2288 | 2.1768
| 1800 | 53.33 | 180 | 1689.39 | -346.29 | 100 | 2.5388 | 4.4182 | 2.2478
| 1830 | 55.33 | 180 | 1706.89 | -370.66 | 100 | 2.5588 | 4.6152 | 2.3186
| 1860 | 57.33 | 180 | 1723.52 | -395.63 | 100 | 2.5795 | 4.8193 | 2.3892
| 1890 | 59.33 | 180 | 1739.27 | -421.16 | 100 | 2.601 | 5.0303 | 2.4595
| 1920 | 61.33 | 180 | 1754.12 | -447.23 | 100 | 2.6235 | 5.2478 | 2.5294
| 1950 | 63.33 | 180 | 1768.05 | -473.79 | 100 | 2.647 | 5.4715 | 2.599
| 1980 | 65.33 | 180 | 1781.04 | -500.83 | 100 | 2.6715 | 5.701 | 2.6681
| 2010 | 67.33 | 180 | 1793.09 | -528.31 | 100 | 2.6971 | 5.9358 | 2.7368
| 2040 | 69.33 | 180 | 1804.16 | -556.19 | 100 | 2.7239 | 6.1756 | 2.8049
| 2070 | 71.33 | 180 | 1814.26 | -584.43 | 100 | 2.7518 | 6.42 | 2.8726
| 2100 | 73.33 | 180 | 1823.37 | -613.02 | 100 | 2.7808 | 6.6686 | 2.9397
| 2130 | 75.33 | 180 | 1831.47 | -641.9 | 100 | 2.8109 | 6.921 | 3.0063
| 2160 | 77.33 | 180 | 1838.56 | -671.05 | 100 | 2.8421 | 7.1767 | 3.0724
| 2190 | 79.33 | 180 | 1844.63 | -700.43 | 100 | 2.8742 | 7.4353 | 3.1378
| 2220 | 81.33 | 180 | 1849.66 | -730 | 100 | 2.9074 | 7.6965 | 3.2027
| 2250 | 83.33 | 180 | 1853.67 | -759.73 | 100 | 2.9413 | 7.9598 | 3.2671
| 2280 | 85 | 180 | 1856.72 | -789.57 | 100 | 2.9869 | 8.2248 | 3.3213
| 2310 | 85 | 180 | 1859.33 | -819.46 | 100 | 3.0878 | 8.4912 | 3.3268
| 2340 | 85 | 180 | 1861.95 | -849.34 | 100 | 3.1898 | 8.759 | 3.3324
| 2370 | 85 | 180 | 1864.56 | -879.23 | 100 | 3.2929 | 9.0279 | 3.3381
| 2400 | 85 | 180 | 1867.18 | -909.12 | 100 | 3.3968 | 9.2979 | 3.344
| 2430 | 85 | 180 | 1869.79 | -939 | 100 | 3.5017 | 9.569 | 3.35
| 2460 | 85 | 180 | 1872.41 | -968.89 | 100 | 3.6073 | 9.8409 | 3.3562
| 2490 | 85 | 180 | 1875.02 | -998.77 | 100 | 3.7136 | 10.1137 | 3.3625
| 2520 | 85 | 180 | 1877.64 | -1028.66 | 100 | 3.8205 | 10.3872 | 3.369
| 2550 | 85 | 180 | 1880.25 | -1058.55 | 100 | 3.9281 | 10.6615 | 3.3757
| 2580 | 85 | 180 | 1882.87 | -1088.43 | 100 | 4.0362 | 10.9364 | 3.3825
| 2610 | 85 | 180 | 1885.48 | -1118.32 | 100 | 4.1448 | 11.2119 | 3.3895
| 2640 | 85 | 180 | 1888.09 | -1148.2 | 100 | 4.2539 | 11.488 | 3.3966
| 2670 | 85 | 180 | 1890.71 | -1178.09 | 100 | 4.3634 | 11.7646 | 3.4038
| 2700 | 85 | 180 | 1893.32 | -1207.97 | 100 | 4.4733 | 12.0417 | 3.4112
| 2730 | 85 | 180 | 1895.94 | -1237.86 | 100 | 4.5835 | 12.3193 | 3.4188
| 2760 | 85 | 180 | 1898.55 | -1267.75 | 100 | 4.6941 | 12.5973 | 3.4265
| 2790 | 86 | 180 | 1900.91 | -1297.65 | 100 | 4.7747 | 12.8757 | 3.4758
| 2820 | 88 | 180 | 1902.48 | -1327.61 | 100 | 4.8227 | 13.1545 | 3.5692
| 2850 | 90 | 180 | 1903 | -1357.6 | 100 | 4.8673 | 13.4332 | 3.6651
| 2880 | 90 | 180 | 1903 | -1387.6 | 100 | 4.9786 | 13.7121 | 3.6718
| 2910 | 90 | 180 | 1903 | -1417.6 | 100 | 5.0902 | 13.9913 | 3.6786
| 2940 | 90 | 180 | 1903 | -1447.6 | 100 | 5.2021 | 14.2709 | 3.6855

## 01 - clearance
Offset 01
Offset 01: East 100 drilled wellpath r4
Ref_MD | Ref_TVD | Ref_N | Ref_E | Offset_MD | Offset_TVD | Offset_N | Offset_E | Horiz_Bearing | C-C Clr Dist | Ref PCR | Offset PCR | Calc hole | ISCWSA ACR
[m] | [m] | [m] | [m] | [m] | [m] | [m] | [m] | [°] | [m] | [m 1sigma] | [m 1sigma] | [m]
0 | 0 | 0 | 0 | 0 | 0 | 0 | 100 | 90 | 100 | 0 | 0 | 0.76196 | 56.536
1 | 1 | 0 | 0 | 1 | 1 | 0 | 100 | 90 | 100 | 0.0017 | 0.0017 | 0.76196 | 56.5354
30 | 30 | 0 | 0 | 30 | 30 | 0 | 100 | 90 | 100 | 0.0537 | 0.0537 | 0.76196 | 55.895
60 | 60 | 0 | 0 | 60 | 60 | 0 | 100 | 90 | 100 | 0.1074 | 0.1074 | 0.76196 | 54.0952
90 | 90 | 0 | 0 | 90 | 90 | 0 | 100 | 90 | 100 | 0.1612 | 0.1612 | 0.76196 | 51.4414
120 | 120 | 0 | 0 | 120 | 120 | 0 | 100 | 90 | 100 | 0.215 | 0.215 | 0.76196 | 48.3055
150 | 150 | 0 | 0 | 150 | 150 | 0 | 100 | 90 | 100 | 0.2688 | 0.2688 | 0.76196 | 45.0057
180 | 180 | 0 | 0 | 180 | 180 | 0 | 100 | 90 | 100 | 0.3225 | 0.3225 | 0.76196 | 41.7692
210 | 210 | 0 | 0 | 210 | 210 | 0 | 100 | 90 | 100 | 0.3763 | 0.3763 | 0.76196 | 38.7123
240 | 240 | 0 | 0 | 240 | 240 | 0 | 100 | 90 | 100 | 0.4301 | 0.4301 | 0.76196 | 35.9012
270 | 270 | 0 | 0 | 270 | 270 | 0 | 100 | 90 | 100 | 0.4838 | 0.4838 | 0.76196 | 33.3576
300 | 300 | 0 | 0 | 300 | 300 | 0 | 100 | 90 | 100 | 0.5376 | 0.5376 | 0.76196 | 31.0651
330 | 330 | 0 | 0 | 330 | 330 | 0 | 100 | 90 | 100 | 0.5914 | 0.5914 | 0.76196 | 29.0099
360 | 360 | 0 | 0 | 360 | 360 | 0 | 100 | 90 | 100 | 0.6452 | 0.6452 | 0.76196 | 27.1686
390 | 390 | 0 | 0 | 390 | 390 | 0 | 100 | 90 | 100 | 0.6989 | 0.6989 | 0.76196 | 25.5204
420 | 420 | 0 | 0 | 420 | 420 | 0 | 100 | 90 | 100 | 0.7527 | 0.7527 | 0.76196 | 24.0362
450 | 450 | 0 | 0 | 450 | 450 | 0 | 100 | 90 | 100 | 0.8065 | 0.8065 | 0.76196 | 22.6989
480 | 480 | 0 | 0 | 480 | 480 | 0 | 100 | 90 | 100 | 0.8602 | 0.8602 | 0.76196 | 21.4925
510 | 510 | 0 | 0 | 510 | 510 | 0 | 100 | 90 | 100 | 0.914 | 0.914 | 0.76196 | 20.3965
540 | 540 | 0 | 0 | 540 | 540 | 0 | 100 | 90 | 100 | 0.9678 | 0.9678 | 0.76196 | 19.3996
570 | 570 | 0 | 0 | 570 | 570 | 0 | 100 | 90 | 100 | 1.0216 | 1.0216 | 0.76196 | 18.4899
600 | 600 | 0 | 0 | 600 | 600 | 0 | 100 | 90 | 100 | 1.0753 | 1.0753 | 0.76196 | 17.6587
630 | 630 | 0 | 0 | 630 | 630 | 0 | 100 | 90 | 100 | 1.1291 | 1.1291 | 0.76196 | 16.8942
660 | 660 | 0 | 0 | 660 | 660 | 0 | 100 | 90 | 100 | 1.1829 | 1.1829 | 0.76196 | 16.1902
690 | 690 | 0 | 0 | 690 | 690 | 0 | 100 | 90 | 100 | 1.2366 | 1.2366 | 0.76196 | 15.5414
720 | 720 | 0 | 0 | 720 | 720 | 0 | 100 | 90 | 100 | 1.2904 | 1.2904 | 0.76196 | 14.9396
750 | 750 | 0 | 0 | 750 | 750 | 0 | 100 | 90 | 100 | 1.3442 | 1.3442 | 0.76196 | 14.3811
780 | 780 | 0 | 0 | 780 | 780 | 0 | 100 | 90 | 100 | 1.3979 | 1.3979 | 0.76196 | 13.8625
810 | 810 | 0 | 0 | 810 | 810 | 0 | 100 | 90 | 100 | 1.4517 | 1.4517 | 0.76196 | 13.378
840 | 840 | 0 | 0 | 840 | 840 | 0 | 100 | 90 | 100 | 1.5055 | 1.5055 | 0.76196 | 12.9253
870 | 870 | 0 | 0 | 870 | 870 | 0 | 100 | 90 | 100 | 1.5593 | 1.5593 | 0.76196 | 12.5016
900 | 900 | 0 | 0 | 900 | 900 | 0 | 100 | 90 | 100 | 1.613 | 1.613 | 0.76196 | 12.1048
930 | 930 | 0 | 0 | 930 | 930 | 0 | 100 | 90 | 100 | 1.6668 | 1.6668 | 0.76196 | 11.7311
960 | 960 | 0 | 0 | 960 | 960 | 0 | 100 | 90 | 100 | 1.7206 | 1.7206 | 0.76196 | 11.3794
990 | 990 | 0 | 0 | 990 | 990 | 0 | 100 | 90 | 100 | 1.7743 | 1.7743 | 0.76196 | 11.0484
1020 | 1020 | -0.35 | 0 | 1020 | 1020 | -0.35 | 100 | 90 | 100 | 1.8253 | 1.8253 | 0.76196 | 10.751
1050 | 1049.97 | -1.57 | 0 | 1050 | 1049.97 | -1.57 | 100 | 90 | 100 | 1.8735 | 1.8735 | 0.76196 | 10.484
1080 | 1079.88 | -3.83 | 0 | 1080 | 1079.88 | -3.83 | 100 | 90 | 100 | 1.922 | 1.922 | 0.76196 | 10.2282
1110 | 1109.7 | -7.14 | 0 | 1110 | 1109.7 | -7.14 | 100 | 90 | 100 | 1.9709 | 1.9709 | 0.76196 | 9.9825
1140 | 1139.38 | -11.49 | 0 | 1140 | 1139.38 | -11.49 | 100 | 90 | 100 | 2.0207 | 2.0207 | 0.76196 | 9.7439
1170 | 1168.89 | -16.87 | 0 | 1170 | 1168.89 | -16.87 | 100 | 90 | 100 | 2.0717 | 2.0717 | 0.76196 | 9.5109
1200 | 1198.2 | -23.27 | 0 | 1200 | 1198.2 | -23.27 | 100 | 90 | 100 | 2.1247 | 2.1247 | 0.76196 | 9.2801
1230 | 1227.27 | -30.7 | 0 | 1230 | 1227.27 | -30.7 | 100 | 90 | 100 | 2.18 | 2.18 | 0.76196 | 9.0508
1260 | 1256.05 | -39.13 | 0 | 1260 | 1256.05 | -39.13 | 100 | 90 | 100 | 2.2385 | 2.2385 | 0.76196 | 8.8201
1290 | 1284.53 | -48.57 | 0 | 1290 | 1284.53 | -48.57 | 100 | 90 | 100 | 2.3007 | 2.3007 | 0.76196 | 8.5872
1320 | 1312.66 | -58.99 | 0 | 1320 | 1312.66 | -58.99 | 100 | 90 | 100 | 2.3674 | 2.3674 | 0.76196 | 8.3506
1350 | 1340.41 | -70.38 | 0 | 1350 | 1340.41 | -70.38 | 100 | 90 | 100 | 2.4392 | 2.4392 | 0.76196 | 8.1099
1380 | 1367.74 | -82.74 | 0 | 1380 | 1367.74 | -82.74 | 100 | 90 | 100 | 2.5167 | 2.5167 | 0.76196 | 7.8651
1410 | 1394.63 | -96.05 | 0 | 1410 | 1394.63 | -96.05 | 100 | 90 | 100 | 2.6006 | 2.6006 | 0.76196 | 7.6161
1440 | 1421.03 | -110.29 | 0 | 1440 | 1421.03 | -110.29 | 100 | 90 | 100 | 2.6915 | 2.6915 | 0.76196 | 7.3633
1470 | 1446.93 | -125.43 | 0 | 1470 | 1446.93 | -125.43 | 100 | 90 | 100 | 2.7897 | 2.7897 | 0.76196 | 7.1082
1500 | 1472.28 | -141.48 | 0 | 1500 | 1472.28 | -141.48 | 100 | 90 | 100 | 2.8958 | 2.8958 | 0.76196 | 6.8517
1530 | 1497.05 | -158.39 | 0 | 1530 | 1497.05 | -158.39 | 100 | 90 | 100 | 3.0099 | 3.0099 | 0.76196 | 6.5956
1560 | 1521.22 | -176.17 | 0 | 1560 | 1521.22 | -176.17 | 100 | 90 | 100 | 3.1325 | 3.1325 | 0.76196 | 6.3407
1590 | 1544.75 | -194.77 | 0 | 1590 | 1544.75 | -194.77 | 100 | 90 | 100 | 3.2635 | 3.2635 | 0.76196 | 6.0892
1620 | 1567.62 | -214.19 | 0 | 1620 | 1567.62 | -214.19 | 100 | 90 | 100 | 3.4032 | 3.4032 | 0.76196 | 5.842
1650 | 1589.79 | -234.39 | 0 | 1650 | 1589.79 | -234.39 | 100 | 90 | 100 | 3.5515 | 3.5515 | 0.76196 | 5.6005
1680 | 1611.25 | -255.35 | 0 | 1680 | 1611.25 | -255.35 | 100 | 90 | 100 | 3.7083 | 3.7083 | 0.76196 | 5.3659
1710 | 1631.97 | -277.05 | 0 | 1710 | 1631.97 | -277.05 | 100 | 90 | 100 | 3.8736 | 3.8736 | 0.76196 | 5.1388
1740 | 1651.91 | -299.46 | 0 | 1740 | 1651.91 | -299.46 | 100 | 90 | 100 | 4.0472 | 4.0472 | 0.76196 | 4.9201
1770 | 1671.06 | -322.55 | 0 | 1770 | 1671.06 | -322.55 | 100 | 90 | 100 | 4.2288 | 4.2288 | 0.76196 | 4.7103
1800 | 1689.39 | -346.29 | 0 | 1800 | 1689.39 | -346.29 | 100 | 90 | 100 | 4.4182 | 4.4182 | 0.76196 | 4.5097
1830 | 1706.89 | -370.66 | 0 | 1830 | 1706.89 | -370.66 | 100 | 90 | 100 | 4.6152 | 4.6152 | 0.76196 | 4.3184
1860 | 1723.52 | -395.63 | 0 | 1860 | 1723.52 | -395.63 | 100 | 90 | 100 | 4.8193 | 4.8193 | 0.76196 | 4.1365
1890 | 1739.27 | -421.16 | 0 | 1890 | 1739.27 | -421.16 | 100 | 90 | 100 | 5.0303 | 5.0303 | 0.76196 | 3.9638
1920 | 1754.12 | -447.23 | 0 | 1920 | 1754.12 | -447.23 | 100 | 90 | 100 | 5.2478 | 5.2478 | 0.76196 | 3.8003
1950 | 1768.05 | -473.79 | 0 | 1950 | 1768.05 | -473.79 | 100 | 90 | 100 | 5.4715 | 5.4715 | 0.76196 | 3.6456
1980 | 1781.04 | -500.83 | 0 | 1980 | 1781.04 | -500.83 | 100 | 90 | 100 | 5.701 | 5.701 | 0.76196 | 3.4994
2010 | 1793.09 | -528.31 | 0 | 2010 | 1793.09 | -528.31 | 100 | 90 | 100 | 5.9358 | 5.9358 | 0.76196 | 3.3615
2040 | 1804.16 | -556.19 | 0 | 2040 | 1804.16 | -556.19 | 100 | 90 | 100 | 6.1756 | 6.1756 | 0.76196 | 3.2314
2070 | 1814.26 | -584.43 | 0 | 2070 | 1814.26 | -584.43 | 100 | 90 | 100 | 6.42 | 6.42 | 0.76196 | 3.1088
2100 | 1823.37 | -613.02 | 0 | 2100 | 1823.37 | -613.02 | 100 | 90 | 100 | 6.6686 | 6.6686 | 0.76196 | 2.9932
2130 | 1831.47 | -641.9 | 0 | 2130 | 1831.47 | -641.9 | 100 | 90 | 100 | 6.921 | 6.921 | 0.76196 | 2.8843
2160 | 1838.56 | -671.05 | 0 | 2160 | 1838.56 | -671.05 | 100 | 90 | 100 | 7.1767 | 7.1767 | 0.76196 | 2.7818
2190 | 1844.63 | -700.43 | 0 | 2190 | 1844.63 | -700.43 | 100 | 90 | 100 | 7.4353 | 7.4353 | 0.76196 | 2.6853
2220 | 1849.66 | -730 | 0 | 2220 | 1849.66 | -730 | 100 | 90 | 100 | 7.6965 | 7.6965 | 0.76196 | 2.5944
2250 | 1853.67 | -759.73 | 0 | 2250 | 1853.67 | -759.73 | 100 | 90 | 100 | 7.9598 | 7.9598 | 0.76196 | 2.5087
2280 | 1856.72 | -789.57 | 0 | 2280 | 1856.72 | -789.57 | 100 | 90 | 100 | 8.2248 | 8.2248 | 0.76196 | 2.428
2310 | 1859.33 | -819.46 | 0 | 2310 | 1859.33 | -819.46 | 100 | 90 | 100 | 8.4912 | 8.4912 | 0.76196 | 2.352
2340 | 1861.95 | -849.34 | 0 | 2340 | 1861.95 | -849.34 | 100 | 90 | 100 | 8.759 | 8.759 | 0.76196 | 2.2802
2370 | 1864.56 | -879.23 | 0 | 2370 | 1864.56 | -879.23 | 100 | 90 | 100 | 9.0279 | 9.0279 | 0.76196 | 2.2124
2400 | 1867.18 | -909.12 | 0 | 2400 | 1867.18 | -909.12 | 100 | 90 | 100 | 9.2979 | 9.2979 | 0.76196 | 2.1482
2430 | 1869.79 | -939 | 0 | 2430 | 1869.79 | -939 | 100 | 90 | 100 | 9.569 | 9.569 | 0.76196 | 2.0875
2460 | 1872.41 | -968.89 | 0 | 2460 | 1872.41 | -968.89 | 100 | 90 | 100 | 9.8409 | 9.8409 | 0.76196 | 2.0299
2490 | 1875.02 | -998.77 | 0 | 2490 | 1875.02 | -998.77 | 100 | 90 | 100 | 10.1137 | 10.1137 | 0.76196 | 1.9752
2520 | 1877.64 | -1028.66 | 0 | 2520 | 1877.64 | -1028.66 | 100 | 90 | 100 | 10.3872 | 10.3872 | 0.76196 | 1.9232
2550 | 1880.25 | -1058.55 | 0 | 2550 | 1880.25 | -1058.55 | 100 | 90 | 100 | 10.6615 | 10.6615 | 0.76196 | 1.8738
2580 | 1882.87 | -1088.43 | 0 | 2580 | 1882.87 | -1088.43 | 100 | 90 | 100 | 10.9364 | 10.9364 | 0.76196 | 1.8267
2610 | 1885.48 | -1118.32 | 0 | 2610 | 1885.48 | -1118.32 | 100 | 90 | 100 | 11.2119 | 11.2119 | 0.76196 | 1.7819
2640 | 1888.09 | -1148.2 | 0 | 2640 | 1888.09 | -1148.2 | 100 | 90 | 100 | 11.488 | 11.488 | 0.76196 | 1.7391
2670 | 1890.71 | -1178.09 | 0 | 2670 | 1890.71 | -1178.09 | 100 | 90 | 100 | 11.7646 | 11.7646 | 0.76196 | 1.6983
2700 | 1893.32 | -1207.97 | 0 | 2700 | 1893.32 | -1207.97 | 100 | 90 | 100 | 12.0417 | 12.0417 | 0.76196 | 1.6592
2730 | 1895.94 | -1237.86 | 0 | 2730 | 1895.94 | -1237.86 | 100 | 90 | 100 | 12.3193 | 12.3193 | 0.76196 | 1.6219
2760 | 1898.55 | -1267.75 | 0 | 2760 | 1898.55 | -1267.75 | 100 | 90 | 100 | 12.5973 | 12.5973 | 0.76196 | 1.5861
2790 | 1900.91 | -1297.65 | 0 | 2790 | 1900.91 | -1297.65 | 100 | 90 | 100 | 12.8757 | 12.8757 | 0.76196 | 1.5518
2820 | 1902.48 | -1327.61 | 0 | 2820 | 1902.48 | -1327.61 | 100 | 90 | 100 | 13.1545 | 13.1545 | 0.76196 | 1.519
2850 | 1903 | -1357.6 | 0 | 2850 | 1903 | -1357.6 | 100 | 90 | 100 | 13.4332 | 13.4332 | 0.76196 | 1.4875
2880 | 1903 | -1387.6 | 0 | 2880 | 1903 | -1387.6 | 100 | 90 | 100 | 13.7121 | 13.7121 | 0.76196 | 1.4572
2910 | 1903 | -1417.6 | 0 | 2910 | 1903 | -1417.6 | 100 | 90 | 100 | 13.9913 | 13.9913 | 0.76196 | 1.4282
2940 | 1903 | -1447.6 | 0 | 2940 | 1903 | -1447.6 | 100 | 90 | 100 | 14.2709 | 14.2709 | 0.76196 | 1.4002

## 02 - well
Wellpath | Offset 02: North 100 drilled wellpath r4
REPORT SETUP INFORMATION
Projection System | ED50 / UTM Zone 31 North
North Reference | Grid
Scale | 0.9996
Convergence at slot | 0.00° East
WELLPATH LOCATION | Local North | Local East | Easting | Northing | Latitude | Longitude
| [m] | [m] | [m] | [m]
| 100 | 0 | 500000 | 6651666.67 | 60°00'03.231"N | 3°00'00.000"E
| MD | Inclination | Azimuth | TVD | North | East | sigmaH | sigmaL | sigmaA
| [m] | [°] | [°] | [m] | [m] | [m]
| 0 | 0 | 0 | 0 | 100 | 0 | 0 | 0 | 0
| 1 | 0 | 0 | 1 | 100 | 0 | 0.0017 | 0.0017 | 0.35
| 30 | 0 | 0 | 30 | 100 | 0 | 0.0537 | 0.0537 | 0.3504
| 60 | 0 | 0 | 60 | 100 | 0 | 0.1074 | 0.1074 | 0.3516
| 90 | 0 | 0 | 90 | 100 | 0 | 0.1612 | 0.1612 | 0.3536
| 120 | 0 | 0 | 120 | 100 | 0 | 0.215 | 0.215 | 0.3564
| 150 | 0 | 0 | 150 | 100 | 0 | 0.2688 | 0.2688 | 0.36
| 180 | 0 | 0 | 180 | 100 | 0 | 0.3225 | 0.3225 | 0.3643
| 210 | 0 | 0 | 210 | 100 | 0 | 0.3763 | 0.3763 | 0.3694
| 240 | 0 | 0 | 240 | 100 | 0 | 0.4301 | 0.4301 | 0.3752
| 270 | 0 | 0 | 270 | 100 | 0 | 0.4838 | 0.4838 | 0.3817
| 300 | 0 | 0 | 300 | 100 | 0 | 0.5376 | 0.5376 | 0.3889
| 330 | 0 | 0 | 330 | 100 | 0 | 0.5914 | 0.5914 | 0.3967
| 360 | 0 | 0 | 360 | 100 | 0 | 0.6452 | 0.6452 | 0.4052
| 390 | 0 | 0 | 390 | 100 | 0 | 0.6989 | 0.6989 | 0.4143
| 420 | 0 | 0 | 420 | 100 | 0 | 0.7527 | 0.7527 | 0.424
| 450 | 0 | 0 | 450 | 100 | 0 | 0.8065 | 0.8065 | 0.4342
| 480 | 0 | 0 | 480 | 100 | 0 | 0.8602 | 0.8602 | 0.4451
| 510 | 0 | 0 | 510 | 100 | 0 | 0.914 | 0.914 | 0.4564
| 540 | 0 | 0 | 540 | 100 | 0 | 0.9678 | 0.9678 | 0.4683
| 570 | 0 | 0 | 570 | 100 | 0 | 1.0216 | 1.0216 | 0.4806
| 600 | 0 | 0 | 600 | 100 | 0 | 1.0753 | 1.0753 | 0.4935
| 630 | 0 | 0 | 630 | 100 | 0 | 1.1291 | 1.1291 | 0.5068
| 660 | 0 | 0 | 660 | 100 | 0 | 1.1829 | 1.1829 | 0.5205
| 690 | 0 | 0 | 690 | 100 | 0 | 1.2366 | 1.2366 | 0.5348
| 720 | 0 | 0 | 720 | 100 | 0 | 1.2904 | 1.2904 | 0.5494
| 750 | 0 | 0 | 750 | 100 | 0 | 1.3442 | 1.3442 | 0.5645
| 780 | 0 | 0 | 780 | 100 | 0 | 1.3979 | 1.3979 | 0.58
| 810 | 0 | 0 | 810 | 100 | 0 | 1.4517 | 1.4517 | 0.596
| 840 | 0 | 0 | 840 | 100 | 0 | 1.5055 | 1.5055 | 0.6123
| 870 | 0 | 0 | 870 | 100 | 0 | 1.5593 | 1.5593 | 0.629
| 900 | 0 | 0 | 900 | 100 | 0 | 1.613 | 1.613 | 0.6462
| 930 | 0 | 0 | 930 | 100 | 0 | 1.6668 | 1.6668 | 0.6637
| 960 | 0 | 0 | 960 | 100 | 0 | 1.7206 | 1.7206 | 0.6816
| 990 | 0 | 0 | 990 | 100 | 0 | 1.7743 | 1.7743 | 0.6999
| 1020 | 1.19 | 180 | 1020 | 99.69 | 0 | 1.825 | 1.8253 | 0.7195
| 1050 | 2.98 | 180 | 1049.98 | 98.6 | 0 | 1.8717 | 1.8736 | 0.743
| 1080 | 4.77 | 180 | 1079.91 | 96.57 | 0 | 1.917 | 1.922 | 0.7708
| 1110 | 6.56 | 180 | 1109.76 | 93.61 | 0 | 1.9609 | 1.9709 | 0.8025
| 1140 | 8.36 | 180 | 1139.5 | 89.71 | 0 | 2.0032 | 2.0205 | 0.8381
| 1170 | 10.15 | 180 | 1169.11 | 84.89 | 0 | 2.0441 | 2.0712 | 0.8771
| 1200 | 11.94 | 180 | 1198.56 | 79.14 | 0 | 2.0834 | 2.1234 | 0.9194
| 1230 | 13.73 | 180 | 1227.8 | 72.48 | 0 | 2.1212 | 2.1776 | 0.9647
| 1260 | 15.52 | 180 | 1256.83 | 64.9 | 0 | 2.1576 | 2.2343 | 1.0127
| 1290 | 17.31 | 180 | 1285.61 | 56.43 | 0 | 2.1925 | 2.2942 | 1.0632
| 1320 | 19.11 | 180 | 1314.1 | 47.05 | 0 | 2.226 | 2.3576 | 1.1161
| 1350 | 20.9 | 180 | 1342.29 | 36.79 | 0 | 2.2581 | 2.4253 | 1.171
| 1380 | 22.69 | 180 | 1370.15 | 25.65 | 0 | 2.2891 | 2.4978 | 1.2276
| 1410 | 24.48 | 180 | 1397.64 | 13.65 | 0 | 2.3188 | 2.5756 | 1.286
| 1440 | 26.27 | 180 | 1424.74 | 0.79 | 0 | 2.3475 | 2.6591 | 1.3458
| 1470 | 28.06 | 180 | 1451.43 | -12.9 | 0 | 2.3751 | 2.749 | 1.4069
| 1500 | 29.86 | 180 | 1477.68 | -27.43 | 0 | 2.4017 | 2.8454 | 1.4695
| 1530 | 31.65 | 180 | 1503.46 | -42.77 | 0 | 2.4276 | 2.9489 | 1.5329
| 1560 | 33.44 | 180 | 1528.75 | -58.91 | 0 | 2.4529 | 3.0597 | 1.5972
| 1590 | 35.23 | 180 | 1553.52 | -75.83 | 0 | 2.4776 | 3.1779 | 1.6623
| 1620 | 37.02 | 180 | 1577.75 | -93.51 | 0 | 2.5018 | 3.3038 | 1.7281
| 1650 | 38.81 | 180 | 1601.42 | -111.95 | 0 | 2.5257 | 3.4375 | 1.7946
| 1680 | 40.6 | 180 | 1624.5 | -131.11 | 0 | 2.5494 | 3.5789 | 1.8615
| 1710 | 42.4 | 180 | 1646.97 | -150.99 | 0 | 2.5727 | 3.7281 | 1.9292
| 1740 | 44.19 | 180 | 1668.8 | -171.56 | 0 | 2.5963 | 3.8851 | 1.9969
| 1770 | 45.98 | 180 | 1689.98 | -192.81 | 0 | 2.6199 | 4.0496 | 2.0649
| 1800 | 47.77 | 180 | 1710.49 | -214.7 | 0 | 2.6438 | 4.2217 | 2.1331
| 1830 | 49.56 | 180 | 1730.3 | -237.23 | 0 | 2.6681 | 4.401 | 2.2015
| 1860 | 51.36 | 180 | 1749.4 | -260.36 | 0 | 2.6924 | 4.5875 | 2.2703
| 1890 | 53.15 | 180 | 1767.76 | -284.08 | 0 | 2.7176 | 4.7809 | 2.3388
| 1920 | 54.94 | 180 | 1785.38 | -308.36 | 0 | 2.7433 | 4.9809 | 2.4074
| 1950 | 56.73 | 180 | 1802.22 | -333.19 | 0 | 2.7697 | 5.1874 | 2.4759
| 1980 | 58.52 | 180 | 1818.29 | -358.52 | 0 | 2.7968 | 5.4 | 2.5443
| 2010 | 60.31 | 180 | 1833.55 | -384.35 | 0 | 2.8246 | 5.6184 | 2.6126
| 2040 | 62.11 | 180 | 1848 | -410.64 | 0 | 2.8529 | 5.8423 | 2.6811
| 2070 | 63.9 | 180 | 1861.61 | -437.37 | 0 | 2.8824 | 6.0716 | 2.7491
| 2100 | 65.69 | 180 | 1874.39 | -464.51 | 0 | 2.9127 | 6.3057 | 2.8169
| 2130 | 67.48 | 180 | 1886.31 | -492.04 | 0 | 2.9438 | 6.5445 | 2.8844
| 2160 | 69.27 | 180 | 1897.37 | -519.93 | 0 | 2.9758 | 6.7876 | 2.9518
| 2190 | 71.06 | 180 | 1907.54 | -548.15 | 0 | 3.0086 | 7.0348 | 3.0189
| 2220 | 72.86 | 180 | 1916.84 | -576.67 | 0 | 3.0418 | 7.2855 | 3.0861
| 2250 | 74.65 | 180 | 1925.23 | -605.47 | 0 | 3.0761 | 7.5397 | 3.1526
| 2280 | 76.44 | 180 | 1932.72 | -634.52 | 0 | 3.1111 | 7.7968 | 3.2189
| 2310 | 78.23 | 180 | 1939.29 | -663.79 | 0 | 3.1468 | 8.0567 | 3.285
| 2340 | 80.02 | 180 | 1944.95 | -693.25 | 0 | 3.1831 | 8.3189 | 3.3507
| 2370 | 81.81 | 180 | 1949.69 | -722.87 | 0 | 3.2198 | 8.5832 | 3.4161
| 2400 | 83.6 | 180 | 1953.5 | -752.63 | 0 | 3.257 | 8.8491 | 3.4813
| 2430 | 85 | 180 | 1956.48 | -782.48 | 0 | 3.3084 | 9.1165 | 3.5335
| 2460 | 85 | 180 | 1959.09 | -812.36 | 0 | 3.4102 | 9.3851 | 3.5394
| 2490 | 85 | 180 | 1961.71 | -842.25 | 0 | 3.5129 | 9.6547 | 3.5455
| 2520 | 85 | 180 | 1964.32 | -872.14 | 0 | 3.6165 | 9.9253 | 3.5517
| 2550 | 85 | 180 | 1966.94 | -902.02 | 0 | 3.7209 | 10.1968 | 3.5581
| 2580 | 85 | 180 | 1969.55 | -931.91 | 0 | 3.8261 | 10.4691 | 3.5647
| 2610 | 85 | 180 | 1972.17 | -961.79 | 0 | 3.9319 | 10.7422 | 3.5713
| 2640 | 85 | 180 | 1974.78 | -991.68 | 0 | 4.0384 | 11.016 | 3.5782
| 2670 | 85 | 180 | 1977.4 | -1021.57 | 0 | 4.1455 | 11.2905 | 3.5852
| 2700 | 85 | 180 | 1980.01 | -1051.45 | 0 | 4.2531 | 11.5656 | 3.5923
| 2730 | 85 | 180 | 1982.62 | -1081.34 | 0 | 4.3612 | 11.8412 | 3.5996
| 2760 | 85 | 180 | 1985.24 | -1111.22 | 0 | 4.4698 | 12.1174 | 3.6071
| 2790 | 85 | 180 | 1987.85 | -1141.11 | 0 | 4.5789 | 12.3941 | 3.6146
| 2820 | 85 | 180 | 1990.47 | -1170.99 | 0 | 4.6883 | 12.6712 | 3.6224
| 2850 | 85 | 180 | 1993.08 | -1200.88 | 0 | 4.7981 | 12.9488 | 3.6303
| 2880 | 85 | 180 | 1995.7 | -1230.77 | 0 | 4.9083 | 13.2268 | 3.6383
| 2910 | 85 | 180 | 1998.31 | -1260.65 | 0 | 5.0188 | 13.5052 | 3.6465
| 2940 | 86.11 | 180 | 2000.64 | -1290.56 | 0 | 5.0924 | 13.7839 | 3.7057
| 2970 | 88.11 | 180 | 2002.15 | -1320.52 | 0 | 5.1336 | 14.0629 | 3.8083
| 3000 | 90 | 180 | 2002.64 | -1350.52 | 0 | 5.1754 | 14.342 | 3.9079
| 3030 | 90 | 180 | 2002.64 | -1380.52 | 0 | 5.2864 | 14.6211 | 3.9149
| 3060 | 90 | 180 | 2002.64 | -1410.52 | 0 | 5.3978 | 14.9005 | 3.9221
| 3090 | 90 | 180 | 2002.64 | -1440.52 | 0 | 5.5094 | 15.1803 | 3.9293

## 02 - clearance
Offset 02
Offset 02: North 100 drilled wellpath r4
Ref_MD | Ref_TVD | Ref_N | Ref_E | Offset_MD | Offset_TVD | Offset_N | Offset_E | Horiz_Bearing | C-C Clr Dist | Ref PCR | Offset PCR | Calc hole | ISCWSA ACR
[m] | [m] | [m] | [m] | [m] | [m] | [m] | [m] | [°] | [m] | [m 1sigma] | [m 1sigma] | [m]
0 | 0 | 0 | 0 | 0 | 0 | 100 | 0 | 0 | 100 | 0 | 0 | 0.76196 | 56.536
1 | 1 | 0 | 0 | 1 | 1 | 100 | 0 | 0 | 100 | 0.0017 | 0.0017 | 0.76196 | 56.5354
30 | 30 | 0 | 0 | 30 | 30 | 100 | 0 | 0 | 100 | 0.0537 | 0.0537 | 0.76196 | 55.895
60 | 60 | 0 | 0 | 60 | 60 | 100 | 0 | 0 | 100 | 0.1074 | 0.1074 | 0.76196 | 54.0952
90 | 90 | 0 | 0 | 90 | 90 | 100 | 0 | 0 | 100 | 0.1612 | 0.1612 | 0.76196 | 51.4414
120 | 120 | 0 | 0 | 120 | 120 | 100 | 0 | 0 | 100 | 0.215 | 0.215 | 0.76196 | 48.3055
150 | 150 | 0 | 0 | 150 | 150 | 100 | 0 | 0 | 100 | 0.2688 | 0.2688 | 0.76196 | 45.0057
180 | 180 | 0 | 0 | 180 | 180 | 100 | 0 | 0 | 100 | 0.3225 | 0.3225 | 0.76196 | 41.7692
210 | 210 | 0 | 0 | 210 | 210 | 100 | 0 | 0 | 100 | 0.3763 | 0.3763 | 0.76196 | 38.7123
240 | 240 | 0 | 0 | 240 | 240 | 100 | 0 | 0 | 100 | 0.4301 | 0.4301 | 0.76196 | 35.9012
270 | 270 | 0 | 0 | 270 | 270 | 100 | 0 | 0 | 100 | 0.4838 | 0.4838 | 0.76196 | 33.3576
300 | 300 | 0 | 0 | 300 | 300 | 100 | 0 | 0 | 100 | 0.5376 | 0.5376 | 0.76196 | 31.0651
330 | 330 | 0 | 0 | 330 | 330 | 100 | 0 | 0 | 100 | 0.5914 | 0.5914 | 0.76196 | 29.0099
360 | 360 | 0 | 0 | 360 | 360 | 100 | 0 | 0 | 100 | 0.6452 | 0.6452 | 0.76196 | 27.1686
390 | 390 | 0 | 0 | 390 | 390 | 100 | 0 | 0 | 100 | 0.6989 | 0.6989 | 0.76196 | 25.5204
420 | 420 | 0 | 0 | 420 | 420 | 100 | 0 | 0 | 100 | 0.7527 | 0.7527 | 0.76196 | 24.0362
450 | 450 | 0 | 0 | 450 | 450 | 100 | 0 | 0 | 100 | 0.8065 | 0.8065 | 0.76196 | 22.6989
480 | 480 | 0 | 0 | 480 | 480 | 100 | 0 | 0 | 100 | 0.8602 | 0.8602 | 0.76196 | 21.4925
510 | 510 | 0 | 0 | 510 | 510 | 100 | 0 | 0 | 100 | 0.914 | 0.914 | 0.76196 | 20.3965
540 | 540 | 0 | 0 | 540 | 540 | 100 | 0 | 0 | 100 | 0.9678 | 0.9678 | 0.76196 | 19.3996
570 | 570 | 0 | 0 | 570 | 570 | 100 | 0 | 0 | 100 | 1.0216 | 1.0216 | 0.76196 | 18.4899
600 | 600 | 0 | 0 | 600 | 600 | 100 | 0 | 0 | 100 | 1.0753 | 1.0753 | 0.76196 | 17.6587
630 | 630 | 0 | 0 | 630 | 630 | 100 | 0 | 0 | 100 | 1.1291 | 1.1291 | 0.76196 | 16.8942
660 | 660 | 0 | 0 | 660 | 660 | 100 | 0 | 0 | 100 | 1.1829 | 1.1829 | 0.76196 | 16.1902
690 | 690 | 0 | 0 | 690 | 690 | 100 | 0 | 0 | 100 | 1.2366 | 1.2366 | 0.76196 | 15.5414
720 | 720 | 0 | 0 | 720 | 720 | 100 | 0 | 0 | 100 | 1.2904 | 1.2904 | 0.76196 | 14.9396
750 | 750 | 0 | 0 | 750 | 750 | 100 | 0 | 0 | 100 | 1.3442 | 1.3442 | 0.76196 | 14.3811
780 | 780 | 0 | 0 | 780 | 780 | 100 | 0 | 0 | 100 | 1.3979 | 1.3979 | 0.76196 | 13.8625
810 | 810 | 0 | 0 | 810 | 810 | 100 | 0 | 0 | 100 | 1.4517 | 1.4517 | 0.76196 | 13.378
840 | 840 | 0 | 0 | 840 | 840 | 100 | 0 | 0 | 100 | 1.5055 | 1.5055 | 0.76196 | 12.9253
870 | 870 | 0 | 0 | 870 | 870 | 100 | 0 | 0 | 100 | 1.5593 | 1.5593 | 0.76196 | 12.5016
900 | 900 | 0 | 0 | 900 | 900 | 100 | 0 | 0 | 100 | 1.613 | 1.613 | 0.76196 | 12.1048
930 | 930 | 0 | 0 | 930 | 930 | 100 | 0 | 0 | 100 | 1.6668 | 1.6668 | 0.76196 | 11.7311
960 | 960 | 0 | 0 | 960 | 960 | 100 | 0 | 0 | 100 | 1.7206 | 1.7206 | 0.76196 | 11.3794
990 | 990 | 0 | 0 | 990 | 990 | 100 | 0 | 0 | 100 | 1.7743 | 1.7743 | 0.76196 | 11.0484
1020 | 1020 | -0.35 | 0 | 1022.32 | 1022.32 | 99.64 | 0 | 0 | 100.01 | 1.8249 | 1.8287 | 0.76196 | 10.7436
1050 | 1049.97 | -1.57 | 0 | 1055.81 | 1055.77 | 98.28 | 0 | 0 | 100.01 | 1.8712 | 1.8806 | 0.76196 | 10.4721
1080 | 1079.88 | -3.83 | 0 | 1089.29 | 1089.16 | 95.75 | 0 | 0 | 100.02 | 1.9156 | 1.9308 | 0.76196 | 10.224
1110 | 1109.7 | -7.14 | 0 | 1122.79 | 1122.46 | 92.06 | 0 | 0 | 100.02 | 1.9582 | 1.9789 | 0.76196 | 9.9959
1140 | 1139.38 | -11.49 | 0 | 1156.29 | 1155.6 | 87.21 | 0 | 0 | 100.02 | 1.9988 | 2.0256 | 0.76196 | 9.7855
1170 | 1168.89 | -16.87 | 0 | 1189.78 | 1188.54 | 81.2 | 0 | 0 | 100.02 | 2.0376 | 2.0702 | 0.76196 | 9.5926
1200 | 1198.2 | -23.27 | 0 | 1223.27 | 1221.26 | 74.05 | 0 | 0 | 100.02 | 2.0744 | 2.1129 | 0.76196 | 9.4154
1230 | 1227.27 | -30.7 | 0 | 1256.75 | 1253.7 | 65.77 | 0 | 0 | 100.02 | 2.1093 | 2.1538 | 0.76196 | 9.2524
1260 | 1256.05 | -39.13 | 0 | 1290.24 | 1285.84 | 56.35 | 0 | 0 | 100.02 | 2.1424 | 2.1928 | 0.76196 | 9.1025
1290 | 1284.53 | -48.57 | 0 | 1323.75 | 1317.64 | 45.82 | 0 | 0 | 100.02 | 2.1735 | 2.2301 | 0.76196 | 8.9645
1320 | 1312.66 | -58.99 | 0 | 1357.24 | 1349.04 | 34.18 | 0 | 0 | 100.02 | 2.203 | 2.2658 | 0.76196 | 8.8368
1350 | 1340.41 | -70.38 | 0 | 1390.73 | 1380.02 | 21.46 | 0 | 0 | 100.02 | 2.2309 | 2.2999 | 0.76196 | 8.7186
1380 | 1367.74 | -82.74 | 0 | 1424.21 | 1410.53 | 7.66 | 0 | 0 | 100.02 | 2.2572 | 2.3326 | 0.76196 | 8.609
1410 | 1394.63 | -96.05 | 0 | 1457.7 | 1440.54 | -7.19 | 0 | 0 | 100.02 | 2.282 | 2.364 | 0.76196 | 8.5071
1440 | 1421.03 | -110.29 | 0 | 1491.2 | 1470.03 | -23.09 | 0 | 0 | 100.02 | 2.3055 | 2.3941 | 0.76196 | 8.412
1470 | 1446.93 | -125.43 | 0 | 1524.7 | 1498.94 | -40 | 0 | 0 | 100.02 | 2.3278 | 2.4232 | 0.76196 | 8.3228
1500 | 1472.28 | -141.48 | 0 | 1558.19 | 1527.24 | -57.91 | 0 | 0 | 100.02 | 2.3491 | 2.4514 | 0.76196 | 8.2386
1530 | 1497.05 | -158.39 | 0 | 1591.67 | 1554.89 | -76.8 | 0 | 0 | 100.02 | 2.3695 | 2.479 | 0.76196 | 8.1585
1560 | 1521.22 | -176.17 | 0 | 1625.16 | 1581.87 | -96.63 | 0 | 0 | 100.02 | 2.3893 | 2.506 | 0.76196 | 8.0819
1590 | 1544.75 | -194.77 | 0 | 1658.65 | 1608.14 | -117.4 | 0 | 0 | 100.02 | 2.4084 | 2.5326 | 0.76196 | 8.0084
1620 | 1567.62 | -214.19 | 0 | 1692.15 | 1633.67 | -139.08 | 0 | 0 | 100.02 | 2.427 | 2.5589 | 0.76196 | 7.9375
1650 | 1589.79 | -234.39 | 0 | 1725.65 | 1658.43 | -161.63 | 0 | 0 | 100.02 | 2.4452 | 2.5851 | 0.76196 | 7.8685
1680 | 1611.25 | -255.35 | 0 | 1759.13 | 1682.39 | -185.03 | 0 | 0 | 100.02 | 2.4636 | 2.6115 | 0.76196 | 7.8001
1710 | 1631.97 | -277.05 | 0 | 1792.62 | 1705.51 | -209.26 | 0 | 0 | 100.02 | 2.482 | 2.638 | 0.76196 | 7.7326
1740 | 1651.91 | -299.46 | 0 | 1826.11 | 1727.77 | -234.27 | 0 | 0 | 100.02 | 2.5005 | 2.665 | 0.76196 | 7.6655
1770 | 1671.06 | -322.55 | 0 | 1859.62 | 1749.16 | -260.06 | 0 | 0 | 100.02 | 2.5192 | 2.6921 | 0.76196 | 7.599
1800 | 1689.39 | -346.29 | 0 | 1893.11 | 1769.62 | -286.57 | 0 | 0 | 100.02 | 2.5386 | 2.7203 | 0.76196 | 7.5311
1830 | 1706.89 | -370.66 | 0 | 1926.59 | 1789.15 | -313.78 | 0 | 0 | 100.01 | 2.5587 | 2.7492 | 0.76196 | 7.4617
1860 | 1723.52 | -395.63 | 0 | 1960.08 | 1807.71 | -341.64 | 0 | 0 | 100.01 | 2.5794 | 2.7789 | 0.76196 | 7.3923
1890 | 1739.27 | -421.16 | 0 | 1993.57 | 1825.29 | -370.14 | 0 | 0 | 100.01 | 2.601 | 2.8094 | 0.76196 | 7.322
1920 | 1754.12 | -447.23 | 0 | 2027.07 | 1841.87 | -399.25 | 0 | 0 | 100.01 | 2.6234 | 2.8408 | 0.76196 | 7.2508
1950 | 1768.05 | -473.79 | 0 | 2060.56 | 1857.42 | -428.92 | 0 | 0 | 100.01 | 2.6468 | 2.8732 | 0.76196 | 7.1783
1980 | 1781.04 | -500.83 | 0 | 2094.05 | 1871.92 | -459.1 | 0 | 0 | 100.01 | 2.6714 | 2.9067 | 0.76196 | 7.1044
2010 | 1793.09 | -528.31 | 0 | 2127.54 | 1885.37 | -489.77 | 0 | 0 | 100 | 2.697 | 2.9413 | 0.76196 | 7.0287
2040 | 1804.16 | -556.19 | 0 | 2161.03 | 1897.73 | -520.89 | 0 | 0 | 100 | 2.7239 | 2.9769 | 0.76196 | 6.9525
2070 | 1814.26 | -584.43 | 0 | 2194.52 | 1909 | -552.42 | 0 | 0 | 100 | 2.7517 | 3.0136 | 0.76196 | 6.8755
2100 | 1823.37 | -613.02 | 0 | 2228.02 | 1919.17 | -584.34 | 0 | 0 | 100 | 2.7805 | 3.051 | 0.76196 | 6.7983
2130 | 1831.47 | -641.9 | 0 | 2261.51 | 1928.21 | -616.59 | 0 | 0 | 100 | 2.8107 | 3.0896 | 0.76196 | 6.7199
2160 | 1838.56 | -671.05 | 0 | 2295 | 1936.12 | -649.12 | 0 | 0 | 99.99 | 2.8419 | 3.129 | 0.76196 | 6.6406
2190 | 1844.63 | -700.43 | 0 | 2328.48 | 1942.89 | -681.92 | 0 | 0 | 99.99 | 2.8741 | 3.1692 | 0.76196 | 6.5619
2220 | 1849.66 | -730 | 0 | 2361.97 | 1948.51 | -714.93 | 0 | 0 | 99.99 | 2.9073 | 3.21 | 0.76196 | 6.4834
2250 | 1853.67 | -759.73 | 0 | 2395.46 | 1952.98 | -748.11 | 0 | 0 | 99.99 | 2.9414 | 3.2514 | 0.76196 | 6.4052
2280 | 1856.72 | -789.57 | 0 | 2428.23 | 1956.32 | -780.71 | 0 | 0 | 100 | 2.9896 | 3.3054 | 0.76196 | 6.3031
2310 | 1859.33 | -819.46 | 0 | 2458.37 | 1958.95 | -810.74 | 0 | 0 | 100 | 3.0878 | 3.4046 | 0.76196 | 6.1141
2340 | 1861.95 | -849.34 | 0 | 2488.37 | 1961.57 | -840.63 | 0 | 0 | 100 | 3.1898 | 3.5073 | 0.76196 | 5.9297
2370 | 1864.56 | -879.23 | 0 | 2518.37 | 1964.18 | -870.51 | 0 | 0 | 100 | 3.2929 | 3.6108 | 0.76196 | 5.7545
2400 | 1867.18 | -909.12 | 0 | 2548.37 | 1966.79 | -900.4 | 0 | 0 | 100 | 3.3968 | 3.7152 | 0.76196 | 5.5879
2430 | 1869.79 | -939 | 0 | 2578.37 | 1969.41 | -930.29 | 0 | 0 | 100 | 3.5017 | 3.8203 | 0.76196 | 5.4295
2460 | 1872.41 | -968.89 | 0 | 2608.37 | 1972.02 | -960.17 | 0 | 0 | 100 | 3.6073 | 3.9262 | 0.76196 | 5.2787
2490 | 1875.02 | -998.77 | 0 | 2638.37 | 1974.64 | -990.06 | 0 | 0 | 100 | 3.7136 | 4.0326 | 0.76196 | 5.1352
2520 | 1877.64 | -1028.66 | 0 | 2668.37 | 1977.25 | -1019.94 | 0 | 0 | 100 | 3.8205 | 4.1397 | 0.76196 | 4.9984
2550 | 1880.25 | -1058.55 | 0 | 2698.37 | 1979.87 | -1049.83 | 0 | 0 | 100 | 3.9281 | 4.2473 | 0.76196 | 4.868
2580 | 1882.87 | -1088.43 | 0 | 2728.37 | 1982.48 | -1079.72 | 0 | 0 | 100 | 4.0362 | 4.3554 | 0.76196 | 4.7437
2610 | 1885.48 | -1118.32 | 0 | 2758.37 | 1985.1 | -1109.6 | 0 | 0 | 100 | 4.1448 | 4.4639 | 0.76196 | 4.625
2640 | 1888.09 | -1148.2 | 0 | 2788.37 | 1987.71 | -1139.49 | 0 | 0 | 100 | 4.2539 | 4.5729 | 0.76196 | 4.5117
2670 | 1890.71 | -1178.09 | 0 | 2818.37 | 1990.33 | -1169.37 | 0 | 0 | 100 | 4.3634 | 4.6824 | 0.76196 | 4.4032
2700 | 1893.32 | -1207.97 | 0 | 2848.37 | 1992.94 | -1199.26 | 0 | 0 | 100 | 4.4733 | 4.7921 | 0.76196 | 4.2996
2730 | 1895.94 | -1237.86 | 0 | 2878.37 | 1995.56 | -1229.14 | 0 | 0 | 100 | 4.5835 | 4.9023 | 0.76196 | 4.2004
2760 | 1898.55 | -1267.75 | 0 | 2908.37 | 1998.17 | -1259.03 | 0 | 0 | 100 | 4.6941 | 5.0128 | 0.76196 | 4.1053
2790 | 1900.91 | -1297.65 | 0 | 2940.35 | 2000.66 | -1290.91 | 0 | 0 | 99.98 | 4.7706 | 5.0929 | 0.76196 | 4.0397
2820 | 1902.48 | -1327.61 | 0 | 2974.27 | 2002.28 | -1324.79 | 0 | 0 | 99.84 | 4.8103 | 5.1397 | 0.76196 | 3.999
2850 | 1903 | -1357.6 | 0 | 3007.09 | 2002.64 | -1357.6 | 0 | 0 | 99.64 | 4.8673 | 5.2016 | 0.76196 | 3.944
2880 | 1903 | -1387.6 | 0 | 3037.09 | 2002.64 | -1387.6 | 0 | 0 | 99.64 | 4.9786 | 5.3127 | 0.76196 | 3.8593
2910 | 1903 | -1417.6 | 0 | 3067.09 | 2002.64 | -1417.6 | 0 | 0 | 99.64 | 5.0902 | 5.4241 | 0.76196 | 3.7779
2940 | 1903 | -1447.6 | 0 | 3090 | 2002.64 | -1440.52 | 0 | 0 | 99.9 | 5.3309 | 5.6514 | 0.76196 | 3.6274

## 03 - well
Wellpath | Offset 03: East 10 drilled wellpath r4
REPORT SETUP INFORMATION
Projection System | ED50 / UTM Zone 31 North
North Reference | Grid
Scale | 0.9996
Convergence at slot | 0.00° East
WELLPATH LOCATION | Local North | Local East | Easting | Northing | Latitude | Longitude
| [m] | [m] | [m] | [m]
| 0 | 10 | 500010 | 6651566.71 | 60°00'00.000"N | 3°00'00.645"E
| MD | Inclination | Azimuth | TVD | North | East | sigmaH | sigmaL | sigmaA
| [m] | [°] | [°] | [m] | [m] | [m]
| 0 | 0 | 0 | 0 | 0 | 10 | 0 | 0 | 0
| 1 | 0 | 0 | 1 | 0 | 10 | 0.0017 | 0.0017 | 0.35
| 30 | 0 | 0 | 30 | 0 | 10 | 0.0537 | 0.0537 | 0.3504
| 60 | 0 | 0 | 60 | 0 | 10 | 0.1074 | 0.1074 | 0.3516
| 90 | 0 | 0 | 90 | 0 | 10 | 0.1612 | 0.1612 | 0.3536
| 120 | 0 | 0 | 120 | 0 | 10 | 0.215 | 0.215 | 0.3564
| 150 | 0 | 0 | 150 | 0 | 10 | 0.2688 | 0.2688 | 0.36
| 180 | 0 | 0 | 180 | 0 | 10 | 0.3225 | 0.3225 | 0.3643
| 210 | 0 | 0 | 210 | 0 | 10 | 0.3763 | 0.3763 | 0.3694
| 240 | 0 | 0 | 240 | 0 | 10 | 0.4301 | 0.4301 | 0.3752
| 270 | 0 | 0 | 270 | 0 | 10 | 0.4838 | 0.4838 | 0.3817
| 300 | 0 | 0 | 300 | 0 | 10 | 0.5376 | 0.5376 | 0.3889
| 330 | 0 | 0 | 330 | 0 | 10 | 0.5914 | 0.5914 | 0.3967
| 360 | 0 | 0 | 360 | 0 | 10 | 0.6452 | 0.6452 | 0.4052
| 390 | 0 | 0 | 390 | 0 | 10 | 0.6989 | 0.6989 | 0.4143
| 420 | 0 | 0 | 420 | 0 | 10 | 0.7527 | 0.7527 | 0.424
| 450 | 0 | 0 | 450 | 0 | 10 | 0.8065 | 0.8065 | 0.4342
| 480 | 0 | 0 | 480 | 0 | 10 | 0.8602 | 0.8602 | 0.4451
| 510 | 0 | 0 | 510 | 0 | 10 | 0.914 | 0.914 | 0.4564
| 540 | 0 | 0 | 540 | 0 | 10 | 0.9678 | 0.9678 | 0.4683
| 570 | 0 | 0 | 570 | 0 | 10 | 1.0216 | 1.0216 | 0.4806
| 600 | 0 | 0 | 600 | 0 | 10 | 1.0753 | 1.0753 | 0.4935
| 630 | 0 | 0 | 630 | 0 | 10 | 1.1291 | 1.1291 | 0.5068
| 660 | 0 | 0 | 660 | 0 | 10 | 1.1829 | 1.1829 | 0.5205
| 690 | 0 | 0 | 690 | 0 | 10 | 1.2366 | 1.2366 | 0.5348
| 720 | 0 | 0 | 720 | 0 | 10 | 1.2904 | 1.2904 | 0.5494
| 750 | 0 | 0 | 750 | 0 | 10 | 1.3442 | 1.3442 | 0.5645
| 780 | 0 | 0 | 780 | 0 | 10 | 1.3979 | 1.3979 | 0.58
| 810 | 0 | 0 | 810 | 0 | 10 | 1.4517 | 1.4517 | 0.596
| 840 | 0 | 0 | 840 | 0 | 10 | 1.5055 | 1.5055 | 0.6123
| 870 | 0 | 0 | 870 | 0 | 10 | 1.5593 | 1.5593 | 0.629
| 900 | 0 | 0 | 900 | 0 | 10 | 1.613 | 1.613 | 0.6462
| 930 | 0 | 0 | 930 | 0 | 10 | 1.6668 | 1.6668 | 0.6637
| 960 | 0 | 0 | 960 | 0 | 10 | 1.7206 | 1.7206 | 0.6816
| 990 | 0 | 0 | 990 | 0 | 10 | 1.7743 | 1.7743 | 0.6999
| 1020 | 1.33 | 175 | 1020 | -0.35 | 10.03 | 1.8249 | 1.8253 | 0.7197
| 1050 | 3.33 | 175 | 1049.97 | -1.56 | 10.14 | 1.8712 | 1.8735 | 0.7444
| 1080 | 5.33 | 175 | 1079.88 | -3.82 | 10.33 | 1.9156 | 1.922 | 0.7741
| 1110 | 7.33 | 175 | 1109.7 | -7.11 | 10.62 | 1.9582 | 1.971 | 0.8087
| 1140 | 9.33 | 175 | 1139.38 | -11.44 | 11 | 1.9989 | 2.0207 | 0.8477
| 1170 | 11.33 | 175 | 1168.89 | -16.8 | 11.47 | 2.0376 | 2.0718 | 0.8909
| 1200 | 13.33 | 175 | 1198.2 | -23.18 | 12.03 | 2.0744 | 2.1248 | 0.9378
| 1230 | 15.33 | 175 | 1227.27 | -30.58 | 12.68 | 2.1093 | 2.1802 | 0.9882
| 1260 | 17.33 | 175 | 1256.05 | -38.98 | 13.41 | 2.1424 | 2.2387 | 1.0415
| 1290 | 19.33 | 175 | 1284.53 | -48.38 | 14.23 | 2.1736 | 2.3009 | 1.0976
| 1320 | 21.33 | 175 | 1312.66 | -58.76 | 15.14 | 2.2031 | 2.3677 | 1.1561
| 1350 | 23.33 | 175 | 1340.41 | -70.12 | 16.13 | 2.2309 | 2.4395 | 1.2167
| 1380 | 25.33 | 175 | 1367.74 | -82.43 | 17.21 | 2.2572 | 2.5172 | 1.2792
| 1410 | 27.33 | 175 | 1394.63 | -95.68 | 18.37 | 2.2821 | 2.6012 | 1.3433
| 1440 | 29.33 | 175 | 1421.03 | -109.87 | 19.61 | 2.3056 | 2.6921 | 1.4088
| 1470 | 31.33 | 175 | 1446.93 | -124.96 | 20.93 | 2.3279 | 2.7905 | 1.4756
| 1500 | 33.33 | 175 | 1472.28 | -140.94 | 22.33 | 2.3492 | 2.8968 | 1.5434
| 1530 | 35.33 | 175 | 1497.05 | -157.79 | 23.81 | 2.3696 | 3.0112 | 1.612
| 1560 | 37.33 | 175 | 1521.22 | -175.5 | 25.35 | 2.3893 | 3.134 | 1.6814
| 1590 | 39.33 | 175 | 1544.75 | -194.03 | 26.98 | 2.4084 | 3.2654 | 1.7513
| 1620 | 41.33 | 175 | 1567.62 | -213.37 | 28.67 | 2.427 | 3.4054 | 1.8218
| 1650 | 43.33 | 175 | 1589.79 | -233.5 | 30.43 | 2.4454 | 3.5542 | 1.8925
| 1680 | 45.31 | 175.18 | 1611.26 | -254.38 | 32.22 | 2.4642 | 3.7115 | 1.9629
| 1710 | 47.16 | 176.22 | 1632.01 | -275.98 | 33.84 | 2.4864 | 3.8766 | 2.0302
| 1740 | 49.02 | 177.21 | 1652.05 | -298.27 | 35.12 | 2.509 | 4.0491 | 2.0985
| 1770 | 50.89 | 178.13 | 1671.35 | -321.21 | 36.05 | 2.532 | 4.2287 | 2.1679
| 1800 | 52.77 | 179.02 | 1689.89 | -344.79 | 36.63 | 2.5555 | 4.4151 | 2.2384
| 1830 | 54.65 | 179.85 | 1707.64 | -368.97 | 36.87 | 2.5798 | 4.6081 | 2.3096
| 1860 | 56.54 | 180.65 | 1724.59 | -393.72 | 36.76 | 2.6045 | 4.8074 | 2.3819
| 1890 | 58.43 | 181.42 | 1740.72 | -419.01 | 36.3 | 2.6301 | 5.0127 | 2.455
| 1920 | 60.33 | 182.15 | 1756 | -444.81 | 35.5 | 2.6562 | 5.2238 | 2.5291
| 1950 | 62.23 | 182.86 | 1770.41 | -471.1 | 34.35 | 2.6831 | 5.4403 | 2.6039
| 1980 | 64.14 | 183.54 | 1783.94 | -497.83 | 32.85 | 2.7105 | 5.662 | 2.6797
| 2010 | 66.04 | 184.2 | 1796.58 | -524.97 | 31.01 | 2.7391 | 5.8886 | 2.7559
| 2040 | 67.95 | 184.85 | 1808.3 | -552.5 | 28.83 | 2.7682 | 6.1195 | 2.8334
| 2070 | 69.87 | 185.47 | 1819.1 | -580.38 | 26.31 | 2.7979 | 6.3548 | 2.9116
| 2100 | 71.78 | 186.08 | 1828.95 | -608.57 | 23.46 | 2.8287 | 6.594 | 2.9902
| 2130 | 73.7 | 186.68 | 1837.85 | -637.04 | 20.28 | 2.8601 | 6.8366 | 3.07
| 2160 | 75.62 | 187.26 | 1845.79 | -665.75 | 16.77 | 2.8923 | 7.0826 | 3.1502
| 2190 | 77.54 | 187.84 | 1852.75 | -694.68 | 12.93 | 2.9254 | 7.3313 | 3.2314
| 2220 | 79.46 | 188.4 | 1858.73 | -723.78 | 8.78 | 2.9593 | 7.5827 | 3.3128
| 2250 | 81.38 | 188.96 | 1863.72 | -753.02 | 4.31 | 2.9942 | 7.8362 | 3.3951
| 2280 | 83.31 | 189.52 | 1867.72 | -782.37 | -0.46 | 3.0297 | 8.0914 | 3.4785
| 2310 | 85 | 190 | 1870.78 | -811.78 | -5.52 | 3.0741 | 8.3495 | 3.5525
| 2340 | 85 | 190 | 1873.39 | -841.21 | -10.71 | 3.1755 | 8.6181 | 3.5577
| 2370 | 85 | 190 | 1876 | -870.64 | -15.9 | 3.278 | 8.8883 | 3.563
| 2400 | 85 | 190 | 1878.62 | -900.07 | -21.09 | 3.3814 | 9.16 | 3.5685
| 2430 | 85 | 190 | 1881.23 | -929.5 | -26.28 | 3.4858 | 9.4331 | 3.5741
| 2460 | 85 | 190 | 1883.85 | -958.94 | -31.47 | 3.5909 | 9.7074 | 3.5799
| 2490 | 85 | 190 | 1886.46 | -988.37 | -36.66 | 3.6968 | 9.9829 | 3.5858
| 2520 | 85 | 190 | 1889.08 | -1017.8 | -41.85 | 3.8034 | 10.2594 | 3.5918
| 2550 | 85 | 190 | 1891.69 | -1047.23 | -47.04 | 3.9105 | 10.537 | 3.598
| 2580 | 85 | 190 | 1894.31 | -1076.66 | -52.23 | 4.0183 | 10.8154 | 3.6044
| 2610 | 85 | 190 | 1896.92 | -1106.09 | -57.41 | 4.1265 | 11.0946 | 3.6109
| 2640 | 85 | 190 | 1899.54 | -1135.53 | -62.6 | 4.2353 | 11.3747 | 3.6175
| 2670 | 85 | 190 | 1902.15 | -1164.96 | -67.79 | 4.3445 | 11.6554 | 3.6243
| 2700 | 85 | 190 | 1904.77 | -1194.39 | -72.98 | 4.4541 | 11.9368 | 3.6312
| 2730 | 85 | 190 | 1907.38 | -1223.82 | -78.17 | 4.5641 | 12.2189 | 3.6383
| 2760 | 85 | 190 | 1910 | -1253.25 | -83.36 | 4.6745 | 12.5015 | 3.6455
| 2790 | 85 | 190 | 1912.61 | -1282.69 | -88.55 | 4.7852 | 12.7846 | 3.6528
| 2820 | 85 | 190 | 1915.22 | -1312.12 | -93.74 | 4.8962 | 13.0683 | 3.6603

## 03 - clearance
Offset 03
Offset 03: East 10 drilled wellpath r4
Ref_MD | Ref_TVD | Ref_N | Ref_E | Offset_MD | Offset_TVD | Offset_N | Offset_E | Horiz_Bearing | C-C Clr Dist | Ref PCR | Offset PCR | Calc hole | ISCWSA ACR
[m] | [m] | [m] | [m] | [m] | [m] | [m] | [m] | [°] | [m] | [m 1sigma] | [m 1sigma] | [m]
0 | 0 | 0 | 0 | 0 | 0 | 0 | 10 | 90 | 10 | 0 | 0 | 0.76196 | 5.1074
1 | 1 | 0 | 0 | 1 | 1 | 0 | 10 | 90 | 10 | 0.0017 | 0.0017 | 0.76196 | 5.1074
30 | 30 | 0 | 0 | 30 | 30 | 0 | 10 | 90 | 10 | 0.0537 | 0.0537 | 0.76196 | 5.0495
60 | 60 | 0 | 0 | 60 | 60 | 0 | 10 | 90 | 10 | 0.1074 | 0.1074 | 0.76196 | 4.8869
90 | 90 | 0 | 0 | 90 | 90 | 0 | 10 | 90 | 10 | 0.1612 | 0.1612 | 0.76196 | 4.6472
120 | 120 | 0 | 0 | 120 | 120 | 0 | 10 | 90 | 10 | 0.215 | 0.215 | 0.76196 | 4.3639
150 | 150 | 0 | 0 | 150 | 150 | 0 | 10 | 90 | 10 | 0.2688 | 0.2688 | 0.76196 | 4.0658
180 | 180 | 0 | 0 | 180 | 180 | 0 | 10 | 90 | 10 | 0.3225 | 0.3225 | 0.76196 | 3.7734
210 | 210 | 0 | 0 | 210 | 210 | 0 | 10 | 90 | 10 | 0.3763 | 0.3763 | 0.76196 | 3.4973
240 | 240 | 0 | 0 | 240 | 240 | 0 | 10 | 90 | 10 | 0.4301 | 0.4301 | 0.76196 | 3.2433
270 | 270 | 0 | 0 | 270 | 270 | 0 | 10 | 90 | 10 | 0.4838 | 0.4838 | 0.76196 | 3.0135
300 | 300 | 0 | 0 | 300 | 300 | 0 | 10 | 90 | 10 | 0.5376 | 0.5376 | 0.76196 | 2.8064
330 | 330 | 0 | 0 | 330 | 330 | 0 | 10 | 90 | 10 | 0.5914 | 0.5914 | 0.76196 | 2.6207
360 | 360 | 0 | 0 | 360 | 360 | 0 | 10 | 90 | 10 | 0.6452 | 0.6452 | 0.76196 | 2.4544
390 | 390 | 0 | 0 | 390 | 390 | 0 | 10 | 90 | 10 | 0.6989 | 0.6989 | 0.76196 | 2.3055
420 | 420 | 0 | 0 | 420 | 420 | 0 | 10 | 90 | 10 | 0.7527 | 0.7527 | 0.76196 | 2.1714
450 | 450 | 0 | 0 | 450 | 450 | 0 | 10 | 90 | 10 | 0.8065 | 0.8065 | 0.76196 | 2.0506
480 | 480 | 0 | 0 | 480 | 480 | 0 | 10 | 90 | 10 | 0.8602 | 0.8602 | 0.76196 | 1.9416
510 | 510 | 0 | 0 | 510 | 510 | 0 | 10 | 90 | 10 | 0.914 | 0.914 | 0.76196 | 1.8426
540 | 540 | 0 | 0 | 540 | 540 | 0 | 10 | 90 | 10 | 0.9678 | 0.9678 | 0.76196 | 1.7526
570 | 570 | 0 | 0 | 570 | 570 | 0 | 10 | 90 | 10 | 1.0216 | 1.0216 | 0.76196 | 1.6704
600 | 600 | 0 | 0 | 600 | 600 | 0 | 10 | 90 | 10 | 1.0753 | 1.0753 | 0.76196 | 1.5953
630 | 630 | 0 | 0 | 630 | 630 | 0 | 10 | 90 | 10 | 1.1291 | 1.1291 | 0.76196 | 1.5262
660 | 660 | 0 | 0 | 660 | 660 | 0 | 10 | 90 | 10 | 1.1829 | 1.1829 | 0.76196 | 1.4626
690 | 690 | 0 | 0 | 690 | 690 | 0 | 10 | 90 | 10 | 1.2366 | 1.2366 | 0.76196 | 1.404
720 | 720 | 0 | 0 | 720 | 720 | 0 | 10 | 90 | 10 | 1.2904 | 1.2904 | 0.76196 | 1.3496
750 | 750 | 0 | 0 | 750 | 750 | 0 | 10 | 90 | 10 | 1.3442 | 1.3442 | 0.76196 | 1.2992
780 | 780 | 0 | 0 | 780 | 780 | 0 | 10 | 90 | 10 | 1.3979 | 1.3979 | 0.76196 | 1.2523
810 | 810 | 0 | 0 | 810 | 810 | 0 | 10 | 90 | 10 | 1.4517 | 1.4517 | 0.76196 | 1.2086
840 | 840 | 0 | 0 | 840 | 840 | 0 | 10 | 90 | 10 | 1.5055 | 1.5055 | 0.76196 | 1.1677
870 | 870 | 0 | 0 | 870 | 870 | 0 | 10 | 90 | 10 | 1.5593 | 1.5593 | 0.76196 | 1.1294
900 | 900 | 0 | 0 | 900 | 900 | 0 | 10 | 90 | 10 | 1.613 | 1.613 | 0.76196 | 1.0935
930 | 930 | 0 | 0 | 930 | 930 | 0 | 10 | 90 | 10 | 1.6668 | 1.6668 | 0.76196 | 1.0598
960 | 960 | 0 | 0 | 960 | 960 | 0 | 10 | 90 | 10 | 1.7206 | 1.7206 | 0.76196 | 1.028
990 | 990 | 0 | 0 | 990 | 990 | 0 | 10 | 90 | 10 | 1.7743 | 1.7743 | 0.76196 | 0.99811
1020 | 1020 | -0.35 | 0 | 1019.98 | 1019.98 | -0.35 | 10.03 | 89.99 | 10.03 | 1.8253 | 1.8252 | 0.76196 | 0.97453
1050 | 1049.97 | -1.57 | 0 | 1049.95 | 1049.92 | -1.56 | 10.14 | 89.95 | 10.14 | 1.8735 | 1.8734 | 0.76196 | 0.96198
1080 | 1079.88 | -3.83 | 0 | 1079.92 | 1079.8 | -3.81 | 10.33 | 89.877 | 10.33 | 1.9219 | 1.9218 | 0.76196 | 0.9582
1110 | 1109.7 | -7.14 | 0 | 1109.89 | 1109.59 | -7.1 | 10.62 | 89.775 | 10.62 | 1.9708 | 1.9707 | 0.76196 | 0.96444
1140 | 1139.38 | -11.49 | 0 | 1139.85 | 1139.24 | -11.42 | 11 | 89.648 | 11 | 2.0205 | 2.0203 | 0.76196 | 0.97888
1170 | 1168.89 | -16.87 | 0 | 1169.82 | 1168.71 | -16.77 | 11.47 | 89.5 | 11.47 | 2.0715 | 2.0713 | 0.76196 | 1.0007
1200 | 1198.2 | -23.27 | 0 | 1199.78 | 1197.99 | -23.13 | 12.02 | 89.336 | 12.03 | 2.1244 | 2.124 | 0.76196 | 1.029
1230 | 1227.27 | -30.7 | 0 | 1229.74 | 1227.01 | -30.51 | 12.67 | 89.161 | 12.67 | 2.1796 | 2.1792 | 0.76196 | 1.0622
1260 | 1256.05 | -39.13 | 0 | 1259.7 | 1255.76 | -38.89 | 13.4 | 88.979 | 13.41 | 2.238 | 2.2375 | 0.76196 | 1.1012
1290 | 1284.53 | -48.57 | 0 | 1289.65 | 1284.2 | -48.27 | 14.22 | 88.792 | 14.23 | 2.3001 | 2.2995 | 0.76196 | 1.1433
1320 | 1312.66 | -58.99 | 0 | 1319.6 | 1312.29 | -58.62 | 15.13 | 88.604 | 15.14 | 2.3667 | 2.366 | 0.76196 | 1.1887
1350 | 1340.41 | -70.38 | 0 | 1349.55 | 1339.99 | -69.94 | 16.12 | 88.417 | 16.13 | 2.4384 | 2.4375 | 0.76196 | 1.2357
1380 | 1367.74 | -82.74 | 0 | 1379.49 | 1367.28 | -82.21 | 17.19 | 88.232 | 17.21 | 2.5158 | 2.5148 | 0.76196 | 1.2844
1410 | 1394.63 | -96.05 | 0 | 1409.43 | 1394.13 | -95.42 | 18.35 | 88.05 | 18.37 | 2.5995 | 2.5984 | 0.76196 | 1.3332
1440 | 1421.03 | -110.29 | 0 | 1439.37 | 1420.48 | -109.56 | 19.59 | 87.872 | 19.61 | 2.6902 | 2.6889 | 0.76196 | 1.3814
1470 | 1446.93 | -125.43 | 0 | 1469.3 | 1446.33 | -124.59 | 20.9 | 87.699 | 20.93 | 2.7882 | 2.7869 | 0.76196 | 1.4285
1500 | 1472.28 | -141.48 | 0 | 1499.23 | 1471.63 | -140.52 | 22.29 | 87.53 | 22.32 | 2.894 | 2.8926 | 0.76196 | 1.4734
1530 | 1497.05 | -158.39 | 0 | 1529.15 | 1496.35 | -157.3 | 23.76 | 87.367 | 23.8 | 3.0078 | 3.0064 | 0.76196 | 1.5172
1560 | 1521.22 | -176.17 | 0 | 1559.07 | 1520.47 | -174.93 | 25.3 | 87.208 | 25.35 | 3.13 | 3.1286 | 0.76196 | 1.5581
1590 | 1544.75 | -194.77 | 0 | 1588.98 | 1543.96 | -193.39 | 26.92 | 87.054 | 26.97 | 3.2607 | 3.2593 | 0.76196 | 1.5962
1620 | 1567.62 | -214.19 | 0 | 1618.89 | 1566.78 | -212.64 | 28.6 | 86.906 | 28.66 | 3.3999 | 3.3986 | 0.76196 | 1.6315
1650 | 1589.79 | -234.39 | 0 | 1648.79 | 1588.91 | -232.67 | 30.36 | 86.762 | 30.42 | 3.5476 | 3.5465 | 0.76196 | 1.6639
1680 | 1611.25 | -255.35 | 0 | 1678.76 | 1610.38 | -253.5 | 32.15 | 86.706 | 32.21 | 3.7042 | 3.7034 | 0.76196 | 1.6913
1710 | 1631.97 | -277.05 | 0 | 1709.11 | 1631.4 | -275.33 | 33.8 | 87.084 | 33.85 | 3.8707 | 3.8707 | 0.76196 | 1.7043
1740 | 1651.91 | -299.46 | 0 | 1739.51 | 1651.72 | -297.9 | 35.1 | 87.459 | 35.14 | 4.0452 | 4.046 | 0.76196 | 1.6953
1770 | 1671.06 | -322.55 | 0 | 1769.94 | 1671.31 | -321.17 | 36.05 | 87.808 | 36.08 | 4.2273 | 4.2286 | 0.76196 | 1.6675
1800 | 1689.39 | -346.29 | 0 | 1800.41 | 1690.13 | -345.11 | 36.64 | 88.157 | 36.67 | 4.4165 | 4.4183 | 0.76196 | 1.6233
1830 | 1706.89 | -370.66 | 0 | 1830.88 | 1708.15 | -369.69 | 36.87 | 88.484 | 36.91 | 4.6122 | 4.6144 | 0.76196 | 1.5653
1860 | 1723.52 | -395.63 | 0 | 1861.37 | 1725.35 | -394.86 | 36.75 | 88.807 | 36.8 | 4.8139 | 4.816 | 0.76196 | 1.4955
1890 | 1739.27 | -421.16 | 0 | 1891.87 | 1741.69 | -420.6 | 36.26 | 89.121 | 36.35 | 5.0205 | 5.0225 | 0.76196 | 1.4162
1920 | 1754.12 | -447.23 | 0 | 1922.36 | 1757.16 | -446.87 | 35.42 | 89.416 | 35.55 | 5.231 | 5.2325 | 0.76196 | 1.3288
1950 | 1768.05 | -473.79 | 0 | 1952.85 | 1771.73 | -473.61 | 34.22 | 89.698 | 34.42 | 5.4438 | 5.4448 | 0.76196 | 1.2353
1980 | 1781.04 | -500.83 | 0 | 1983.31 | 1785.38 | -500.81 | 32.66 | 89.954 | 32.95 | 5.6569 | 5.6571 | 0.76196 | 1.1366
2010 | 1793.09 | -528.31 | 0 | 2013.76 | 1798.1 | -528.4 | 30.76 | 90.175 | 31.16 | 5.867 | 5.8661 | 0.76196 | 1.0346
2040 | 1804.16 | -556.19 | 0 | 2044.18 | 1809.86 | -556.36 | 28.5 | 90.353 | 29.07 | 6.0686 | 6.0666 | 0.76196 | 0.93099
2070 | 1814.26 | -584.43 | 0 | 2074.56 | 1820.66 | -584.64 | 25.9 | 90.452 | 26.68 | 6.2531 | 6.2497 | 0.76196 | 0.82659
2100 | 1823.37 | -613.02 | 0 | 2104.9 | 1830.47 | -613.19 | 22.97 | 90.442 | 24.04 | 6.4039 | 6.3987 | 0.76196 | 0.7241
2130 | 1831.47 | -641.9 | 0 | 2135.19 | 1839.29 | -641.99 | 19.69 | 90.251 | 21.19 | 6.4885 | 6.4812 | 0.76196 | 0.62614
2160 | 1838.56 | -671.05 | 0 | 2165.43 | 1847.12 | -670.97 | 16.1 | 89.724 | 18.23 | 6.4395 | 6.4293 | 0.76196 | 0.53824
2190 | 1844.63 | -700.43 | 0 | 2195.61 | 1853.94 | -700.11 | 12.18 | 88.505 | 15.34 | 6.1103 | 6.0963 | 0.76196 | 0.47184
2220 | 1849.66 | -730 | 0 | 2225.73 | 1859.76 | -729.36 | 7.95 | 85.375 | 12.87 | 5.2219 | 5.2039 | 0.76196 | 0.45658
2250 | 1853.67 | -759.73 | 0 | 2255.79 | 1864.57 | -758.67 | 3.42 | 72.84 | 11.48 | 3.6479 | 3.6339 | 0.76196 | 0.57538
2280 | 1856.72 | -789.57 | 0 | 2285.77 | 1868.38 | -788.01 | -1.41 | 317.827 | 11.85 | 3.2029 | 3.2227 | 0.76196 | 0.67431
2310 | 1859.33 | -819.46 | 0 | 2315.58 | 1871.26 | -817.26 | -6.48 | 288.765 | 13.76 | 4.9289 | 4.9656 | 0.76196 | 0.51723
2340 | 1861.95 | -849.34 | 0 | 2345.13 | 1873.84 | -846.24 | -11.6 | 284.971 | 16.9 | 6.5238 | 6.5637 | 0.76196 | 0.48827
2370 | 1864.56 | -879.23 | 0 | 2374.68 | 1876.41 | -875.23 | -16.71 | 283.46 | 20.87 | 7.5583 | 7.5987 | 0.76196 | 0.52747
2400 | 1867.18 | -909.12 | 0 | 2404.23 | 1878.99 | -904.22 | -21.82 | 282.649 | 25.29 | 8.2585 | 8.2996 | 0.76196 | 0.59069
2430 | 1869.79 | -939 | 0 | 2433.78 | 1881.56 | -933.21 | -26.93 | 282.143 | 29.96 | 8.7834 | 8.8256 | 0.76196 | 0.66257
2460 | 1872.41 | -968.89 | 0 | 2463.32 | 1884.14 | -962.2 | -32.04 | 281.797 | 34.77 | 9.2138 | 9.2577 | 0.76196 | 0.73682
2490 | 1875.02 | -998.77 | 0 | 2492.87 | 1886.71 | -991.18 | -37.15 | 281.546 | 39.68 | 9.5906 | 9.6366 | 0.76196 | 0.81101
2520 | 1877.64 | -1028.66 | 0 | 2522.42 | 1889.29 | -1020.17 | -42.26 | 281.355 | 44.66 | 9.9352 | 9.9839 | 0.76196 | 0.88383
2550 | 1880.25 | -1058.55 | 0 | 2551.97 | 1891.86 | -1049.16 | -47.38 | 281.205 | 49.67 | 10.2596 | 10.3113 | 0.76196 | 0.95421
2580 | 1882.87 | -1088.43 | 0 | 2581.51 | 1894.44 | -1078.15 | -52.49 | 281.085 | 54.72 | 10.5709 | 10.6258 | 0.76196 | 1.0223
2610 | 1885.48 | -1118.32 | 0 | 2611.06 | 1897.01 | -1107.14 | -57.6 | 280.986 | 59.8 | 10.8732 | 10.9316 | 0.76196 | 1.0879
2640 | 1888.09 | -1148.2 | 0 | 2640.61 | 1899.59 | -1136.12 | -62.71 | 280.902 | 64.89 | 11.1693 | 11.2315 | 0.76196 | 1.1507
2670 | 1890.71 | -1178.09 | 0 | 2670.16 | 1902.17 | -1165.11 | -67.82 | 280.832 | 70 | 11.461 | 11.5272 | 0.76196 | 1.2111
2700 | 1893.32 | -1207.97 | 0 | 2699.7 | 1904.74 | -1194.1 | -72.93 | 280.771 | 75.11 | 11.7495 | 11.82 | 0.76196 | 1.2689
2730 | 1895.94 | -1237.86 | 0 | 2729.25 | 1907.32 | -1223.09 | -78.04 | 280.718 | 80.24 | 12.0357 | 12.1105 | 0.76196 | 1.3244
2760 | 1898.55 | -1267.75 | 0 | 2758.8 | 1909.89 | -1252.08 | -83.16 | 280.672 | 85.37 | 12.3201 | 12.3995 | 0.76196 | 1.3775
2790 | 1900.91 | -1297.65 | 0 | 2788.35 | 1912.47 | -1281.06 | -88.27 | 280.645 | 90.55 | 12.5992 | 12.6835 | 0.76196 | 1.4296
2820 | 1902.48 | -1327.61 | 0 | 2817.87 | 1915.04 | -1310.03 | -93.37 | 280.663 | 95.84 | 12.8658 | 12.9557 | 0.76196 | 1.4825
2850 | 1903 | -1357.6 | 0 | 2820 | 1915.22 | -1312.12 | -93.74 | 295.884 | 104.91 | 12.1608 | 12.274 | 0.76196 | 1.7165
2880 | 1903 | -1387.6 | 0 | 2820 | 1915.22 | -1312.12 | -93.74 | 308.843 | 120.98 | 10.9371 | 11.062 | 0.76196 | 2.2014
2910 | 1903 | -1417.6 | 0 | 2820 | 1915.22 | -1312.12 | -93.74 | 318.374 | 141.65 | 9.7315 | 9.8586 | 0.76196 | 2.8978
2940 | 1903 | -1447.6 | 0 | 2820 | 1915.22 | -1312.12 | -93.74 | 325.321 | 165.21 | 8.7221 | 8.8458 | 0.76196 | 3.7723

## 04 - well
Wellpath | Offset 04: East 20 drilled double dip wellpath
REPORT SETUP INFORMATION
Projection System | ED50 / UTM Zone 31 North
North Reference | Grid
Scale | 0.9996
Convergence at slot | 0.00° East
WELLPATH LOCATION | Local North | Local East | Easting | Northing | Latitude | Longitude
| [m] | [m] | [m] | [m]
| 0 | 20 | 500019.99 | 6651566.71 | 60°00'00.000"N | 3°00'01.290"E
| MD | Inclination | Azimuth | TVD | North | East | sigmaH | sigmaL | sigmaA
| [m] | [°] | [°] | [m] | [m] | [m]
| 0 | 0 | 0 | 0 | 0 | 20 | 0 | 0 | 0
| 1 | 0 | 0 | 1 | 0 | 20 | 0.0017 | 0.0017 | 0.35
| 30 | 0 | 0 | 30 | 0 | 20 | 0.0537 | 0.0537 | 0.3504
| 60 | 0 | 0 | 60 | 0 | 20 | 0.1074 | 0.1074 | 0.3516
| 90 | 0 | 0 | 90 | 0 | 20 | 0.1612 | 0.1612 | 0.3536
| 120 | 0 | 0 | 120 | 0 | 20 | 0.215 | 0.215 | 0.3564
| 150 | 0 | 0 | 150 | 0 | 20 | 0.2688 | 0.2688 | 0.36
| 180 | 0 | 0 | 180 | 0 | 20 | 0.3225 | 0.3225 | 0.3643
| 210 | 0 | 0 | 210 | 0 | 20 | 0.3763 | 0.3763 | 0.3694
| 240 | 0 | 0 | 240 | 0 | 20 | 0.4301 | 0.4301 | 0.3752
| 270 | 0 | 0 | 270 | 0 | 20 | 0.4838 | 0.4838 | 0.3817
| 300 | 0 | 0 | 300 | 0 | 20 | 0.5376 | 0.5376 | 0.3889
| 330 | 0 | 0 | 330 | 0 | 20 | 0.5914 | 0.5914 | 0.3967
| 360 | 0 | 0 | 360 | 0 | 20 | 0.6452 | 0.6452 | 0.4052
| 390 | 0 | 0 | 390 | 0 | 20 | 0.6989 | 0.6989 | 0.4143
| 420 | 0 | 0 | 420 | 0 | 20 | 0.7527 | 0.7527 | 0.424
| 450 | 0 | 0 | 450 | 0 | 20 | 0.8065 | 0.8065 | 0.4342
| 480 | 0 | 0 | 480 | 0 | 20 | 0.8602 | 0.8602 | 0.4451
| 510 | 0 | 0 | 510 | 0 | 20 | 0.914 | 0.914 | 0.4564
| 540 | 0 | 0 | 540 | 0 | 20 | 0.9678 | 0.9678 | 0.4683
| 570 | 0 | 0 | 570 | 0 | 20 | 1.0216 | 1.0216 | 0.4806
| 600 | 0 | 0 | 600 | 0 | 20 | 1.0753 | 1.0753 | 0.4935
| 630 | 0 | 0 | 630 | 0 | 20 | 1.1291 | 1.1291 | 0.5068
| 660 | 0 | 0 | 660 | 0 | 20 | 1.1829 | 1.1829 | 0.5205
| 690 | 0 | 0 | 690 | 0 | 20 | 1.2366 | 1.2366 | 0.5348
| 720 | 0 | 0 | 720 | 0 | 20 | 1.2904 | 1.2904 | 0.5494
| 750 | 0 | 0 | 750 | 0 | 20 | 1.3442 | 1.3442 | 0.5645
| 780 | 0 | 0 | 780 | 0 | 20 | 1.3979 | 1.3979 | 0.58
| 810 | 0 | 0 | 810 | 0 | 20 | 1.4517 | 1.4517 | 0.596
| 840 | 0 | 0 | 840 | 0 | 20 | 1.5055 | 1.5055 | 0.6123
| 870 | 0 | 0 | 870 | 0 | 20 | 1.5593 | 1.5593 | 0.629
| 900 | 0 | 0 | 900 | 0 | 20 | 1.613 | 1.613 | 0.6462
| 930 | 0 | 0 | 930 | 0 | 20 | 1.6668 | 1.6668 | 0.6637
| 960 | 0 | 0 | 960 | 0 | 20 | 1.7206 | 1.7206 | 0.6816
| 990 | 0 | 0 | 990 | 0 | 20 | 1.7743 | 1.7743 | 0.6999
| 1020 | 1.33 | 182 | 1020 | -0.35 | 19.99 | 1.8249 | 1.8253 | 0.7197
| 1050 | 3.33 | 182 | 1049.97 | -1.57 | 19.95 | 1.8712 | 1.8735 | 0.7444
| 1080 | 5.33 | 182 | 1079.88 | -3.83 | 19.87 | 1.9156 | 1.922 | 0.7741
| 1110 | 7.33 | 182 | 1109.7 | -7.14 | 19.75 | 1.9582 | 1.9709 | 0.8087
| 1140 | 9.33 | 182 | 1139.38 | -11.48 | 19.6 | 1.9988 | 2.0207 | 0.8477
| 1170 | 11.33 | 182 | 1168.89 | -16.86 | 19.41 | 2.0376 | 2.0718 | 0.8909
| 1200 | 13.33 | 182 | 1198.2 | -23.26 | 19.19 | 2.0744 | 2.1247 | 0.9378
| 1230 | 15.33 | 182 | 1227.27 | -30.68 | 18.93 | 2.1093 | 2.18 | 0.9882
| 1260 | 17.33 | 182 | 1256.05 | -39.11 | 18.63 | 2.1423 | 2.2385 | 1.0415
| 1290 | 19.33 | 182 | 1284.53 | -48.54 | 18.31 | 2.1736 | 2.3007 | 1.0976
| 1320 | 21.33 | 182 | 1312.66 | -58.95 | 17.94 | 2.203 | 2.3674 | 1.1561
| 1350 | 23.33 | 182 | 1340.41 | -70.34 | 17.54 | 2.2309 | 2.4392 | 1.2167
| 1380 | 25.33 | 182 | 1367.74 | -82.69 | 17.11 | 2.2572 | 2.5168 | 1.2792
| 1410 | 27.33 | 182 | 1394.63 | -95.99 | 16.65 | 2.282 | 2.6007 | 1.3433
| 1440 | 29.33 | 182 | 1421.03 | -110.22 | 16.15 | 2.3055 | 2.6916 | 1.4088
| 1470 | 31.33 | 182 | 1446.93 | -125.36 | 15.62 | 2.3279 | 2.7898 | 1.4756
| 1500 | 33.33 | 182 | 1472.28 | -141.39 | 15.06 | 2.3492 | 2.8959 | 1.5433
| 1530 | 35.33 | 182 | 1497.05 | -158.3 | 14.47 | 2.3696 | 3.0101 | 1.612
| 1560 | 37.33 | 182 | 1521.22 | -176.06 | 13.85 | 2.3892 | 3.1327 | 1.6814
| 1590 | 39.33 | 182 | 1544.75 | -194.65 | 13.2 | 2.4083 | 3.2638 | 1.7513
| 1620 | 41.33 | 182 | 1567.62 | -214.06 | 12.53 | 2.427 | 3.4036 | 1.8217
| 1650 | 43.33 | 182 | 1589.79 | -234.24 | 11.82 | 2.4453 | 3.5519 | 1.8925
| 1680 | 45.33 | 181.9 | 1611.25 | -255.2 | 11.11 | 2.4636 | 3.7088 | 1.9635
| 1710 | 47.28 | 181.31 | 1631.98 | -276.88 | 10.5 | 2.4832 | 3.874 | 2.0333
| 1740 | 49.24 | 180.75 | 1651.95 | -299.26 | 10.1 | 2.503 | 4.0472 | 2.1036
| 1770 | 51.2 | 180.23 | 1671.14 | -322.31 | 9.9 | 2.5231 | 4.2281 | 2.1742
| 1800 | 53.16 | 179.73 | 1689.54 | -346.01 | 9.91 | 2.5439 | 4.4165 | 2.245
| 1830 | 55.12 | 179.26 | 1707.11 | -370.32 | 10.13 | 2.5653 | 4.6122 | 2.3159
| 1860 | 57.08 | 178.81 | 1723.84 | -395.21 | 10.55 | 2.5874 | 4.8148 | 2.3869
| 1890 | 59.05 | 178.38 | 1739.71 | -420.66 | 11.18 | 2.6101 | 5.0241 | 2.4582
| 1920 | 61.02 | 177.97 | 1754.69 | -446.64 | 12 | 2.6336 | 5.2396 | 2.5295
| 1950 | 62.99 | 177.57 | 1768.77 | -473.11 | 13.04 | 2.6581 | 5.4611 | 2.6008
| 1980 | 64.96 | 177.19 | 1781.94 | -500.04 | 14.27 | 2.6836 | 5.6883 | 2.6721
| 2010 | 66.93 | 176.82 | 1794.16 | -527.39 | 15.7 | 2.7101 | 5.9206 | 2.7432
| 2040 | 68.9 | 176.46 | 1805.44 | -555.14 | 17.33 | 2.7376 | 6.1579 | 2.8143
| 2070 | 70.87 | 176.11 | 1815.76 | -583.25 | 19.16 | 2.7662 | 6.3996 | 2.8853
| 2100 | 72.85 | 175.77 | 1825.1 | -611.69 | 21.18 | 2.7955 | 6.6455 | 2.9564
| 2130 | 74.82 | 175.43 | 1833.45 | -640.41 | 23.39 | 2.8261 | 6.8951 | 3.0272
| 2160 | 76.8 | 175.1 | 1840.81 | -669.4 | 25.79 | 2.8575 | 7.148 | 3.0981
| 2190 | 78.77 | 174.78 | 1847.15 | -698.6 | 28.37 | 2.8901 | 7.404 | 3.1685
| 2220 | 80.75 | 174.46 | 1852.49 | -727.99 | 31.14 | 2.9233 | 7.6625 | 3.2391
| 2250 | 82.72 | 174.15 | 1856.8 | -757.53 | 34.09 | 2.9578 | 7.9232 | 3.3091
| 2280 | 84.7 | 173.83 | 1860.08 | -787.19 | 37.21 | 2.9928 | 8.1856 | 3.3795
| 2310 | 86.67 | 173.52 | 1862.34 | -816.92 | 40.51 | 3.0289 | 8.4494 | 3.4493
| 2340 | 88.65 | 173.21 | 1863.57 | -846.69 | 43.97 | 3.0654 | 8.7142 | 3.5192
| 2370 | 90 | 173 | 1863.92 | -876.47 | 47.57 | 3.1233 | 8.981 | 3.5684
| 2400 | 90 | 175.95 | 1863.92 | -906.33 | 50.46 | 3.2263 | 9.2759 | 3.5085
| 2430 | 90 | 178.95 | 1863.92 | -936.3 | 51.79 | 3.3302 | 9.5502 | 3.5029
| 2460 | 90 | 181.95 | 1863.92 | -966.29 | 51.56 | 3.4351 | 9.8017 | 3.5595
| 2490 | 90 | 184.95 | 1863.92 | -996.23 | 49.75 | 3.5407 | 10.0294 | 3.6805
| 2520 | 90 | 187.95 | 1863.92 | -1026.04 | 46.38 | 3.6471 | 10.2325 | 3.8644
| 2550 | 90 | 190.95 | 1863.92 | -1055.63 | 41.46 | 3.7542 | 10.4103 | 4.1063
| 2580 | 90 | 193.95 | 1863.92 | -1084.92 | 34.99 | 3.8619 | 10.5626 | 4.3994
| 2610 | 90 | 196.95 | 1863.92 | -1113.83 | 27 | 3.9701 | 10.6891 | 4.7361
| 2640 | 90 | 199.95 | 1863.92 | -1142.29 | 17.51 | 4.0789 | 10.7898 | 5.1091
| 2670 | 90 | 200 | 1863.92 | -1170.48 | 7.26 | 4.1881 | 11.0582 | 5.1193
| 2700 | 90 | 200 | 1863.92 | -1198.68 | -3 | 4.2978 | 11.332 | 5.1232
| 2730 | 90 | 200 | 1863.92 | -1226.87 | -13.26 | 4.408 | 11.6079 | 5.1271
| 2760 | 90 | 200 | 1863.92 | -1255.06 | -23.52 | 4.5185 | 11.8858 | 5.1311
| 2790 | 90 | 200 | 1863.92 | -1283.25 | -33.78 | 4.6293 | 12.1657 | 5.1352
| 2820 | 90 | 200 | 1863.92 | -1311.44 | -44.05 | 4.7405 | 12.4472 | 5.1394
| 2850 | 90 | 200 | 1863.92 | -1339.63 | -54.31 | 4.852 | 12.7304 | 5.1437

## 04 - clearance
Offset 04
Offset 04: East 20 drilled double dip wellpath r4
Ref_MD | Ref_TVD | Ref_N | Ref_E | Offset_MD | Offset_TVD | Offset_N | Offset_E | Horiz_Bearing | C-C Clr Dist | Ref PCR | Offset PCR | Calc hole | ISCWSA ACR
[m] | [m] | [m] | [m] | [m] | [m] | [m] | [m] | [°] | [m] | [m 1sigma] | [m 1sigma] | [m]
0 | 0 | 0 | 0 | 0 | 0 | 0 | 20 | 90 | 20 | 0 | 0 | 0.76196 | 10.8217
1 | 1 | 0 | 0 | 1 | 1 | 0 | 20 | 90 | 20 | 0.0017 | 0.0017 | 0.76196 | 10.8216
30 | 30 | 0 | 0 | 30 | 30 | 0 | 20 | 90 | 20 | 0.0537 | 0.0537 | 0.76196 | 10.699
60 | 60 | 0 | 0 | 60 | 60 | 0 | 20 | 90 | 20 | 0.1074 | 0.1074 | 0.76196 | 10.3545
90 | 90 | 0 | 0 | 90 | 90 | 0 | 20 | 90 | 20 | 0.1612 | 0.1612 | 0.76196 | 9.8466
120 | 120 | 0 | 0 | 120 | 120 | 0 | 20 | 90 | 20 | 0.215 | 0.215 | 0.76196 | 9.2463
150 | 150 | 0 | 0 | 150 | 150 | 0 | 20 | 90 | 20 | 0.2688 | 0.2688 | 0.76196 | 8.6147
180 | 180 | 0 | 0 | 180 | 180 | 0 | 20 | 90 | 20 | 0.3225 | 0.3225 | 0.76196 | 7.9952
210 | 210 | 0 | 0 | 210 | 210 | 0 | 20 | 90 | 20 | 0.3763 | 0.3763 | 0.76196 | 7.41
240 | 240 | 0 | 0 | 240 | 240 | 0 | 20 | 90 | 20 | 0.4301 | 0.4301 | 0.76196 | 6.872
270 | 270 | 0 | 0 | 270 | 270 | 0 | 20 | 90 | 20 | 0.4838 | 0.4838 | 0.76196 | 6.3851
300 | 300 | 0 | 0 | 300 | 300 | 0 | 20 | 90 | 20 | 0.5376 | 0.5376 | 0.76196 | 5.9463
330 | 330 | 0 | 0 | 330 | 330 | 0 | 20 | 90 | 20 | 0.5914 | 0.5914 | 0.76196 | 5.5529
360 | 360 | 0 | 0 | 360 | 360 | 0 | 20 | 90 | 20 | 0.6452 | 0.6452 | 0.76196 | 5.2004
390 | 390 | 0 | 0 | 390 | 390 | 0 | 20 | 90 | 20 | 0.6989 | 0.6989 | 0.76196 | 4.8849
420 | 420 | 0 | 0 | 420 | 420 | 0 | 20 | 90 | 20 | 0.7527 | 0.7527 | 0.76196 | 4.6008
450 | 450 | 0 | 0 | 450 | 450 | 0 | 20 | 90 | 20 | 0.8065 | 0.8065 | 0.76196 | 4.3449
480 | 480 | 0 | 0 | 480 | 480 | 0 | 20 | 90 | 20 | 0.8602 | 0.8602 | 0.76196 | 4.1139
510 | 510 | 0 | 0 | 510 | 510 | 0 | 20 | 90 | 20 | 0.914 | 0.914 | 0.76196 | 3.9042
540 | 540 | 0 | 0 | 540 | 540 | 0 | 20 | 90 | 20 | 0.9678 | 0.9678 | 0.76196 | 3.7133
570 | 570 | 0 | 0 | 570 | 570 | 0 | 20 | 90 | 20 | 1.0216 | 1.0216 | 0.76196 | 3.5392
600 | 600 | 0 | 0 | 600 | 600 | 0 | 20 | 90 | 20 | 1.0753 | 1.0753 | 0.76196 | 3.3801
630 | 630 | 0 | 0 | 630 | 630 | 0 | 20 | 90 | 20 | 1.1291 | 1.1291 | 0.76196 | 3.2338
660 | 660 | 0 | 0 | 660 | 660 | 0 | 20 | 90 | 20 | 1.1829 | 1.1829 | 0.76196 | 3.099
690 | 690 | 0 | 0 | 690 | 690 | 0 | 20 | 90 | 20 | 1.2366 | 1.2366 | 0.76196 | 2.9748
720 | 720 | 0 | 0 | 720 | 720 | 0 | 20 | 90 | 20 | 1.2904 | 1.2904 | 0.76196 | 2.8596
750 | 750 | 0 | 0 | 750 | 750 | 0 | 20 | 90 | 20 | 1.3442 | 1.3442 | 0.76196 | 2.7527
780 | 780 | 0 | 0 | 780 | 780 | 0 | 20 | 90 | 20 | 1.3979 | 1.3979 | 0.76196 | 2.6535
810 | 810 | 0 | 0 | 810 | 810 | 0 | 20 | 90 | 20 | 1.4517 | 1.4517 | 0.76196 | 2.5607
840 | 840 | 0 | 0 | 840 | 840 | 0 | 20 | 90 | 20 | 1.5055 | 1.5055 | 0.76196 | 2.4741
870 | 870 | 0 | 0 | 870 | 870 | 0 | 20 | 90 | 20 | 1.5593 | 1.5593 | 0.76196 | 2.393
900 | 900 | 0 | 0 | 900 | 900 | 0 | 20 | 90 | 20 | 1.613 | 1.613 | 0.76196 | 2.317
930 | 930 | 0 | 0 | 930 | 930 | 0 | 20 | 90 | 20 | 1.6668 | 1.6668 | 0.76196 | 2.2455
960 | 960 | 0 | 0 | 960 | 960 | 0 | 20 | 90 | 20 | 1.7206 | 1.7206 | 0.76196 | 2.1782
990 | 990 | 0 | 0 | 990 | 990 | 0 | 20 | 90 | 20 | 1.7743 | 1.7743 | 0.76196 | 2.1148
1020 | 1020 | -0.35 | 0 | 1020.02 | 1020.01 | -0.35 | 19.99 | 90 | 19.99 | 1.8253 | 1.8253 | 0.76196 | 2.0568
1050 | 1049.97 | -1.57 | 0 | 1050.04 | 1050.01 | -1.57 | 19.95 | 90.004 | 19.95 | 1.8735 | 1.8736 | 0.76196 | 2.0014
1080 | 1079.88 | -3.83 | 0 | 1080.06 | 1079.95 | -3.84 | 19.87 | 90.011 | 19.87 | 1.922 | 1.9221 | 0.76196 | 1.9443
1110 | 1109.7 | -7.14 | 0 | 1110.09 | 1109.79 | -7.15 | 19.75 | 90.02 | 19.75 | 1.9709 | 1.971 | 0.76196 | 1.8855
1140 | 1139.38 | -11.49 | 0 | 1140.11 | 1139.49 | -11.5 | 19.6 | 90.033 | 19.6 | 2.0206 | 2.0208 | 0.76196 | 1.8257
1170 | 1168.89 | -16.87 | 0 | 1170.14 | 1169.03 | -16.88 | 19.41 | 90.048 | 19.41 | 2.0717 | 2.0719 | 0.76196 | 1.7637
1200 | 1198.2 | -23.27 | 0 | 1200.16 | 1198.35 | -23.29 | 19.19 | 90.066 | 19.19 | 2.1246 | 2.1249 | 0.76196 | 1.7003
1230 | 1227.27 | -30.7 | 0 | 1230.18 | 1227.44 | -30.72 | 18.93 | 90.087 | 18.93 | 2.1799 | 2.1803 | 0.76196 | 1.6345
1260 | 1256.05 | -39.13 | 0 | 1260.2 | 1256.25 | -39.17 | 18.63 | 90.111 | 18.63 | 2.2384 | 2.2388 | 0.76196 | 1.5661
1290 | 1284.53 | -48.57 | 0 | 1290.22 | 1284.74 | -48.61 | 18.3 | 90.137 | 18.3 | 2.3006 | 2.3011 | 0.76196 | 1.4961
1320 | 1312.66 | -58.99 | 0 | 1320.24 | 1312.88 | -59.04 | 17.94 | 90.165 | 17.94 | 2.3672 | 2.3678 | 0.76196 | 1.4245
1350 | 1340.41 | -70.38 | 0 | 1350.26 | 1340.65 | -70.44 | 17.54 | 90.196 | 17.54 | 2.439 | 2.4396 | 0.76196 | 1.3506
1380 | 1367.74 | -82.74 | 0 | 1380.28 | 1367.99 | -82.81 | 17.11 | 90.228 | 17.11 | 2.5165 | 2.5172 | 0.76196 | 1.2757
1410 | 1394.63 | -96.05 | 0 | 1410.29 | 1394.89 | -96.13 | 16.64 | 90.263 | 16.65 | 2.6003 | 2.6012 | 0.76196 | 1.1999
1440 | 1421.03 | -110.29 | 0 | 1440.31 | 1421.3 | -110.37 | 16.15 | 90.299 | 16.15 | 2.6911 | 2.6921 | 0.76196 | 1.1229
1470 | 1446.93 | -125.43 | 0 | 1470.32 | 1447.2 | -125.53 | 15.62 | 90.336 | 15.62 | 2.7893 | 2.7905 | 0.76196 | 1.0459
1500 | 1472.28 | -141.48 | 0 | 1500.34 | 1472.56 | -141.58 | 15.06 | 90.375 | 15.06 | 2.8953 | 2.8966 | 0.76196 | 0.96935
1530 | 1497.05 | -158.39 | 0 | 1530.35 | 1497.33 | -158.5 | 14.47 | 90.415 | 14.47 | 3.0094 | 3.0109 | 0.76196 | 0.89376
1560 | 1521.22 | -176.17 | 0 | 1560.36 | 1521.5 | -176.28 | 13.84 | 90.455 | 13.85 | 3.1318 | 3.1335 | 0.76196 | 0.81952
1590 | 1544.75 | -194.77 | 0 | 1590.37 | 1545.03 | -194.89 | 13.19 | 90.495 | 13.2 | 3.2628 | 3.2647 | 0.76196 | 0.74699
1620 | 1567.62 | -214.19 | 0 | 1620.37 | 1567.9 | -214.3 | 12.52 | 90.536 | 12.52 | 3.4023 | 3.4044 | 0.76196 | 0.67653
1650 | 1589.79 | -234.39 | 0 | 1650.38 | 1590.07 | -234.51 | 11.81 | 90.575 | 11.81 | 3.5505 | 3.5528 | 0.76196 | 0.60838
1680 | 1611.25 | -255.35 | 0 | 1680.37 | 1611.51 | -255.46 | 11.1 | 90.562 | 11.1 | 3.7073 | 3.7097 | 0.76196 | 0.54438
1710 | 1631.97 | -277.05 | 0 | 1710.3 | 1632.18 | -277.09 | 10.5 | 90.245 | 10.5 | 3.8729 | 3.8746 | 0.76196 | 0.49019
1740 | 1651.91 | -299.46 | 0 | 1740.23 | 1652.1 | -299.43 | 10.1 | 89.839 | 10.1 | 4.0466 | 4.0473 | 0.76196 | 0.44948
1770 | 1671.06 | -322.55 | 0 | 1770.17 | 1671.25 | -322.44 | 9.9 | 89.367 | 9.91 | 4.2281 | 4.2277 | 0.76196 | 0.42133
1800 | 1689.39 | -346.29 | 0 | 1800.11 | 1689.6 | -346.09 | 9.92 | 88.832 | 9.92 | 4.4171 | 4.4153 | 0.76196 | 0.40394
1830 | 1706.89 | -370.66 | 0 | 1830.05 | 1707.14 | -370.36 | 10.13 | 88.267 | 10.14 | 4.613 | 4.6098 | 0.76196 | 0.39655
1860 | 1723.52 | -395.63 | 0 | 1859.99 | 1723.84 | -395.2 | 10.55 | 87.69 | 10.56 | 4.8156 | 4.8108 | 0.76196 | 0.3976
1890 | 1739.27 | -421.16 | 0 | 1889.93 | 1739.67 | -420.6 | 11.17 | 87.135 | 11.2 | 5.0244 | 5.018 | 0.76196 | 0.4069
1920 | 1754.12 | -447.23 | 0 | 1919.86 | 1754.63 | -446.52 | 12 | 86.625 | 12.03 | 5.2391 | 5.2312 | 0.76196 | 0.42231
1950 | 1768.05 | -473.79 | 0 | 1949.79 | 1768.68 | -472.92 | 13.03 | 86.159 | 13.07 | 5.4595 | 5.4501 | 0.76196 | 0.44381
1980 | 1781.04 | -500.83 | 0 | 1979.71 | 1781.81 | -499.77 | 14.26 | 85.748 | 14.32 | 5.6852 | 5.6744 | 0.76196 | 0.47068
2010 | 1793.09 | -528.31 | 0 | 2009.62 | 1794.01 | -527.04 | 15.68 | 85.382 | 15.76 | 5.9159 | 5.9039 | 0.76196 | 0.50156
2040 | 1804.16 | -556.19 | 0 | 2039.51 | 1805.27 | -554.69 | 17.3 | 85.056 | 17.4 | 6.1513 | 6.1383 | 0.76196 | 0.53628
2070 | 1814.26 | -584.43 | 0 | 2069.4 | 1815.56 | -582.68 | 19.12 | 84.766 | 19.24 | 6.3911 | 6.3771 | 0.76196 | 0.57438
2100 | 1823.37 | -613.02 | 0 | 2099.26 | 1824.88 | -610.99 | 21.12 | 84.51 | 21.27 | 6.6349 | 6.6202 | 0.76196 | 0.61514
2130 | 1831.47 | -641.9 | 0 | 2129.11 | 1833.22 | -639.56 | 23.32 | 84.274 | 23.5 | 6.8823 | 6.8669 | 0.76196 | 0.65854
2160 | 1838.56 | -671.05 | 0 | 2158.95 | 1840.56 | -668.38 | 25.7 | 84.062 | 25.92 | 7.1328 | 7.117 | 0.76196 | 0.704
2190 | 1844.63 | -700.43 | 0 | 2188.76 | 1846.91 | -697.39 | 28.26 | 83.872 | 28.52 | 7.3862 | 7.3702 | 0.76196 | 0.751
2220 | 1849.66 | -730 | 0 | 2218.55 | 1852.25 | -726.57 | 31 | 83.693 | 31.3 | 7.6419 | 7.6258 | 0.76196 | 0.79939
2250 | 1853.67 | -759.73 | 0 | 2248.33 | 1856.58 | -755.88 | 33.92 | 83.532 | 34.26 | 7.8995 | 7.8837 | 0.76196 | 0.84904
2280 | 1856.72 | -789.57 | 0 | 2278.07 | 1859.9 | -785.28 | 37 | 83.385 | 37.39 | 8.1599 | 8.1444 | 0.76196 | 0.89945
2310 | 1859.33 | -819.46 | 0 | 2307.79 | 1862.21 | -814.73 | 40.26 | 83.296 | 40.64 | 8.4296 | 8.4143 | 0.76196 | 0.94858
2340 | 1861.95 | -849.34 | 0 | 2337.41 | 1863.5 | -844.12 | 43.66 | 83.183 | 44 | 8.7048 | 8.6889 | 0.76196 | 0.99664
2370 | 1864.56 | -879.23 | 0 | 2366.96 | 1863.92 | -873.45 | 47.2 | 83.023 | 47.56 | 8.9693 | 8.9521 | 0.76196 | 1.0475
2400 | 1867.18 | -909.12 | 0 | 2399.14 | 1863.92 | -905.47 | 50.4 | 85.866 | 50.63 | 9.2572 | 9.2477 | 0.76196 | 1.0815
2430 | 1869.79 | -939 | 0 | 2431.93 | 1863.92 | -938.23 | 51.82 | 89.143 | 52.16 | 9.5135 | 9.5122 | 0.76196 | 1.0845
2460 | 1872.41 | -968.89 | 0 | 2464.78 | 1863.92 | -971.07 | 51.37 | 92.428 | 52.12 | 9.7228 | 9.7285 | 0.76196 | 1.0599
2490 | 1875.02 | -998.77 | 0 | 2497.47 | 1863.92 | -1003.67 | 49.06 | 95.697 | 50.54 | 9.8694 | 9.8808 | 0.76196 | 1.0116
2520 | 1877.64 | -1028.66 | 0 | 2529.79 | 1863.92 | -1035.72 | 44.95 | 98.928 | 47.52 | 9.9255 | 9.941 | 0.76196 | 0.9443
2550 | 1880.25 | -1058.55 | 0 | 2561.54 | 1863.92 | -1066.94 | 39.15 | 102.104 | 43.24 | 9.8351 | 9.8532 | 0.76196 | 0.86506
2580 | 1882.87 | -1088.43 | 0 | 2592.57 | 1863.92 | -1097.08 | 31.83 | 105.206 | 38.04 | 9.477 | 9.4963 | 0.76196 | 0.78695
2610 | 1885.48 | -1118.32 | 0 | 2622.7 | 1863.92 | -1125.94 | 23.16 | 108.221 | 32.55 | 8.5849 | 8.6033 | 0.76196 | 0.7396
2640 | 1888.09 | -1148.2 | 0 | 2651.54 | 1863.92 | -1153.13 | 13.57 | 109.969 | 28.16 | 6.7648 | 6.7532 | 0.76196 | 0.80887
2670 | 1890.71 | -1178.09 | 0 | 2679.63 | 1863.92 | -1179.53 | 3.96 | 110 | 27.12 | 4.5918 | 4.606 | 0.76196 | 1.1414
2700 | 1893.32 | -1207.97 | 0 | 2707.71 | 1863.92 | -1205.92 | -5.64 | 290 | 30.01 | 4.6817 | 4.7031 | 0.76196 | 1.2428
2730 | 1895.94 | -1237.86 | 0 | 2735.8 | 1863.92 | -1232.31 | -15.25 | 290 | 35.89 | 6.3944 | 6.4177 | 0.76196 | 1.0967
2760 | 1898.55 | -1267.75 | 0 | 2763.88 | 1863.92 | -1258.7 | -24.85 | 290 | 43.58 | 7.8899 | 7.9141 | 0.76196 | 1.086
2790 | 1900.91 | -1297.65 | 0 | 2791.98 | 1863.92 | -1285.11 | -34.46 | 290 | 52.09 | 9.0068 | 9.0325 | 0.76196 | 1.1421
2820 | 1902.48 | -1327.61 | 0 | 2820.13 | 1863.92 | -1311.56 | -44.09 | 290 | 60.73 | 9.9066 | 9.9351 | 0.76196 | 1.2143
2850 | 1903 | -1357.6 | 0 | 2848.32 | 1863.92 | -1338.05 | -53.73 | 290 | 69.26 | 10.6862 | 10.719 | 0.76196 | 1.2867
2880 | 1903 | -1387.6 | 0 | 2850 | 1863.92 | -1339.63 | -54.31 | 311.458 | 82.33 | 9.3065 | 9.3999 | 0.76196 | 1.7541
2910 | 1903 | -1417.6 | 0 | 2850 | 1863.92 | -1339.63 | -54.31 | 325.145 | 102.75 | 7.7799 | 7.906 | 0.76196 | 2.6167
2940 | 1903 | -1447.6 | 0 | 2850 | 1863.92 | -1339.63 | -54.31 | 333.3 | 127.02 | 6.6584 | 6.7954 | 0.76196 | 3.7775

## 05 - well
Wellpath | Offset 05: Angular drilled wellpath r4
REPORT SETUP INFORMATION
Projection System | ED50 / UTM Zone 31 North
North Reference | Grid
Scale | 0.9996
Convergence at slot | 0.01° West
WELLPATH LOCATION | Local North | Local East | Easting | Northing | Latitude | Longitude
| [m] | [m] | [m] | [m]
| -50 | -500 | 499500.2 | 6651516.73 | 59°59'58.383"N | 2°59'27.744"E
| MD | Inclination | Azimuth | TVD | North | East | sigmaH | sigmaL | sigmaA
| [m] | [°] | [°] | [m] | [m] | [m]
| 0 | 0 | 0 | 0 | -50 | -500 | 0 | 0 | 0
| 1 | 0 | 0 | 1 | -50 | -500 | 0.0017 | 0.0017 | 0.35
| 30 | 0 | 0 | 30 | -50 | -500 | 0.0537 | 0.0537 | 0.3504
| 60 | 0 | 0 | 60 | -50 | -500 | 0.1075 | 0.1075 | 0.3516
| 90 | 0 | 0 | 90 | -50 | -500 | 0.1612 | 0.1612 | 0.3536
| 120 | 0 | 0 | 120 | -50 | -500 | 0.215 | 0.215 | 0.3564
| 150 | 0 | 0 | 150 | -50 | -500 | 0.2688 | 0.2688 | 0.36
| 180 | 0 | 0 | 180 | -50 | -500 | 0.3225 | 0.3225 | 0.3643
| 210 | 0 | 0 | 210 | -50 | -500 | 0.3763 | 0.3763 | 0.3694
| 240 | 0 | 0 | 240 | -50 | -500 | 0.4301 | 0.4301 | 0.3752
| 270 | 0 | 0 | 270 | -50 | -500 | 0.4839 | 0.4839 | 0.3817
| 300 | 0 | 0 | 300 | -50 | -500 | 0.5376 | 0.5376 | 0.3889
| 330 | 0 | 0 | 330 | -50 | -500 | 0.5914 | 0.5914 | 0.3967
| 360 | 0 | 0 | 360 | -50 | -500 | 0.6452 | 0.6452 | 0.4052
| 390 | 0 | 0 | 390 | -50 | -500 | 0.6989 | 0.6989 | 0.4143
| 420 | 0 | 0 | 420 | -50 | -500 | 0.7527 | 0.7527 | 0.424
| 450 | 0 | 0 | 450 | -50 | -500 | 0.8065 | 0.8065 | 0.4342
| 480 | 0 | 0 | 480 | -50 | -500 | 0.8602 | 0.8602 | 0.4451
| 510 | 0 | 0 | 510 | -50 | -500 | 0.914 | 0.914 | 0.4564
| 540 | 0 | 0 | 540 | -50 | -500 | 0.9678 | 0.9678 | 0.4683
| 570 | 0 | 0 | 570 | -50 | -500 | 1.0216 | 1.0216 | 0.4806
| 600 | 0 | 0 | 600 | -50 | -500 | 1.0753 | 1.0753 | 0.4935
| 630 | 0 | 0 | 630 | -50 | -500 | 1.1291 | 1.1291 | 0.5068
| 660 | 0 | 0 | 660 | -50 | -500 | 1.1829 | 1.1829 | 0.5205
| 690 | 0 | 0 | 690 | -50 | -500 | 1.2366 | 1.2366 | 0.5348
| 720 | 0 | 0 | 720 | -50 | -500 | 1.2904 | 1.2904 | 0.5494
| 750 | 0 | 0 | 750 | -50 | -500 | 1.3442 | 1.3442 | 0.5645
| 780 | 0 | 0 | 780 | -50 | -500 | 1.398 | 1.398 | 0.58
| 810 | 0 | 0 | 810 | -50 | -500 | 1.4517 | 1.4517 | 0.596
| 840 | 0 | 0 | 840 | -50 | -500 | 1.5055 | 1.5055 | 0.6123
| 870 | 0 | 0 | 870 | -50 | -500 | 1.5593 | 1.5593 | 0.629
| 900 | 0 | 0 | 900 | -50 | -500 | 1.613 | 1.613 | 0.6462
| 930 | 0 | 0 | 930 | -50 | -500 | 1.6668 | 1.6668 | 0.6637
| 960 | 0 | 0 | 960 | -50 | -500 | 1.7206 | 1.7206 | 0.6816
| 990 | 0 | 0 | 990 | -50 | -500 | 1.7743 | 1.7743 | 0.6999
| 1020 | 1.33 | 145 | 1020 | -50.29 | -499.8 | 1.8252 | 1.8256 | 0.7197
| 1050 | 3.33 | 145 | 1049.97 | -51.28 | -499.1 | 1.8719 | 1.8745 | 0.7444
| 1080 | 5.33 | 145 | 1079.88 | -53.14 | -497.8 | 1.9168 | 1.9237 | 0.7741
| 1110 | 7.33 | 145 | 1109.7 | -55.85 | -495.9 | 1.9598 | 1.9736 | 0.8087
| 1140 | 9.33 | 145 | 1139.38 | -59.41 | -493.41 | 2.0008 | 2.0243 | 0.8478
| 1170 | 11.33 | 145 | 1168.89 | -63.82 | -490.33 | 2.0399 | 2.0765 | 0.891
| 1200 | 13.33 | 145 | 1198.2 | -69.06 | -486.65 | 2.0771 | 2.1307 | 0.938
| 1230 | 15.33 | 145 | 1227.27 | -75.14 | -482.39 | 2.1123 | 2.1875 | 0.9884
| 1260 | 17.33 | 145 | 1256.05 | -82.05 | -477.56 | 2.1457 | 2.2475 | 1.0418
| 1290 | 19.33 | 145 | 1284.53 | -89.78 | -472.14 | 2.1771 | 2.3116 | 1.098
| 1320 | 21.33 | 145 | 1312.66 | -98.32 | -466.17 | 2.2069 | 2.3806 | 1.1566
| 1350 | 23.33 | 145 | 1340.41 | -107.66 | -459.63 | 2.2349 | 2.4552 | 1.2174
| 1380 | 25.33 | 145 | 1367.74 | -117.78 | -452.54 | 2.2614 | 2.5363 | 1.28
| 1410 | 27.33 | 145 | 1394.63 | -128.68 | -444.91 | 2.2864 | 2.6247 | 1.3442
| 1440 | 29.33 | 145 | 1421.03 | -140.34 | -436.74 | 2.3101 | 2.721 | 1.4099
| 1470 | 31.33 | 145 | 1446.93 | -152.75 | -428.05 | 2.3325 | 2.826 | 1.4768
| 1500 | 33.33 | 145 | 1472.28 | -165.89 | -418.85 | 2.3539 | 2.9403 | 1.5448
| 1530 | 35.33 | 145 | 1497.05 | -179.75 | -409.15 | 2.3743 | 3.0645 | 1.6136
| 1560 | 37.33 | 145 | 1521.22 | -194.31 | -398.95 | 2.394 | 3.1989 | 1.6832
| 1590 | 39.33 | 145 | 1544.75 | -209.55 | -388.28 | 2.4131 | 3.3441 | 1.7533
| 1620 | 41.33 | 145 | 1567.62 | -225.45 | -377.15 | 2.4317 | 3.5 | 1.8239
| 1650 | 43.33 | 145 | 1589.79 | -242 | -365.56 | 2.4501 | 3.6671 | 1.8949
| 1680 | 45.33 | 145 | 1611.25 | -259.17 | -353.54 | 2.4683 | 3.8453 | 1.966
| 1710 | 47.33 | 145 | 1631.97 | -276.95 | -341.09 | 2.4865 | 4.0345 | 2.0374
| 1740 | 49.33 | 145 | 1651.91 | -295.3 | -328.24 | 2.5049 | 4.2348 | 2.1087
| 1770 | 51.33 | 145 | 1671.06 | -314.22 | -314.99 | 2.5237 | 4.446 | 2.18
| 1800 | 53.33 | 145 | 1689.39 | -333.67 | -301.37 | 2.5429 | 4.6677 | 2.2512
| 1830 | 55.33 | 145 | 1706.89 | -353.63 | -287.4 | 2.5627 | 4.8998 | 2.3223
| 1860 | 57.33 | 145 | 1723.52 | -374.08 | -273.08 | 2.5832 | 5.1418 | 2.393
| 1890 | 59.33 | 145 | 1739.27 | -394.99 | -258.43 | 2.6046 | 5.3935 | 2.4635
| 1920 | 61.33 | 145 | 1754.12 | -416.35 | -243.48 | 2.6268 | 5.6545 | 2.5336
| 1950 | 63.33 | 145 | 1768.05 | -438.11 | -228.24 | 2.65 | 5.9241 | 2.6033
| 1980 | 65.33 | 145 | 1781.04 | -460.26 | -212.73 | 2.6743 | 6.2021 | 2.6726
| 2010 | 67.33 | 145 | 1793.09 | -482.76 | -196.98 | 2.6997 | 6.4879 | 2.7415
| 2040 | 69.33 | 145 | 1804.16 | -505.6 | -180.99 | 2.7262 | 6.781 | 2.8098
| 2070 | 71.33 | 145 | 1814.26 | -528.74 | -164.78 | 2.7538 | 7.0808 | 2.8776
| 2100 | 73.33 | 145 | 1823.37 | -552.15 | -148.39 | 2.7825 | 7.3869 | 2.9449
| 2130 | 75.33 | 145 | 1831.47 | -575.81 | -131.82 | 2.8124 | 7.6985 | 3.0116
| 2160 | 77 | 145 | 1838.64 | -599.67 | -115.11 | 2.8539 | 8.0151 | 3.0681
| 2190 | 77 | 145 | 1845.39 | -623.62 | -98.35 | 2.9502 | 8.3351 | 3.0749
| 2220 | 77 | 145 | 1852.14 | -647.56 | -81.58 | 3.0478 | 8.6574 | 3.0819
| 2250 | 77 | 145 | 1858.89 | -671.51 | -64.82 | 3.1466 | 8.9817 | 3.0891
| 2280 | 77 | 145 | 1865.64 | -695.45 | -48.05 | 3.2465 | 9.3079 | 3.0966
| 2310 | 77 | 145 | 1872.38 | -719.4 | -31.28 | 3.3474 | 9.6356 | 3.1042
| 2340 | 77 | 145 | 1879.13 | -743.34 | -14.52 | 3.4492 | 9.9648 | 3.112
| 2370 | 77 | 145 | 1885.88 | -767.29 | 2.25 | 3.5518 | 10.2954 | 3.12
| 2400 | 77 | 145 | 1892.63 | -791.23 | 19.02 | 3.6552 | 10.6271 | 3.1282
| 2430 | 77 | 145 | 1899.38 | -815.18 | 35.78 | 3.7593 | 10.96 | 3.1365
| 2460 | 77 | 145 | 1906.13 | -839.12 | 52.55 | 3.8641 | 11.2938 | 3.1451
| 2490 | 77 | 145 | 1912.88 | -863.07 | 69.32 | 3.9694 | 11.6286 | 3.1539
| 2520 | 77 | 145 | 1919.62 | -887.01 | 86.08 | 4.0753 | 11.9641 | 3.1629
| 2550 | 77 | 145 | 1926.37 | -910.96 | 102.85 | 4.1817 | 12.3005 | 3.1721
| 2580 | 77 | 145 | 1933.12 | -934.9 | 119.61 | 4.2885 | 12.6376 | 3.1815
| 2610 | 77 | 145 | 1939.87 | -958.85 | 136.38 | 4.3958 | 12.9753 | 3.1911
| 2640 | 77 | 145 | 1946.62 | -982.79 | 153.15 | 4.5035 | 13.3136 | 3.2009
| 2655 | 77 | 145 | 1949.99 | -994.76 | 161.53 | 4.5575 | 13.4829 | 3.2059

## 05 - clearance
Offset 05
Offset 05: Angular drilled wellpath r4
Ref_MD | Ref_TVD | Ref_N | Ref_E | Offset_MD | Offset_TVD | Offset_N | Offset_E | Horiz_Bearing | C-C Clr Dist | Ref PCR | Offset PCR | Calc hole | ISCWSA ACR
[m] | [m] | [m] | [m] | [m] | [m] | [m] | [m] | [°] | [m] | [m 1sigma] | [m 1sigma] | [m]
0 | 0 | 0 | 0 | 0 | 0 | -50 | -500 | 264.289 | 502.49 | 0 | 0 | 0.76196 | 286.5303
1 | 1 | 0 | 0 | 1 | 1 | -50 | -500 | 264.289 | 502.49 | 0.0017 | 0.0017 | 0.76196 | 286.527
30 | 30 | 0 | 0 | 30 | 30 | -50 | -500 | 264.289 | 502.49 | 0.0537 | 0.0537 | 0.76196 | 283.2814
60 | 60 | 0 | 0 | 60 | 60 | -50 | -500 | 264.289 | 502.49 | 0.1074 | 0.1075 | 0.76196 | 274.1491
90 | 90 | 0 | 0 | 90 | 90 | -50 | -500 | 264.289 | 502.49 | 0.1612 | 0.1612 | 0.76196 | 260.7102
120 | 120 | 0 | 0 | 120 | 120 | -50 | -500 | 264.289 | 502.49 | 0.215 | 0.215 | 0.76196 | 244.8172
150 | 150 | 0 | 0 | 150 | 150 | -50 | -500 | 264.289 | 502.49 | 0.2688 | 0.2688 | 0.76196 | 228.0937
180 | 180 | 0 | 0 | 180 | 180 | -50 | -500 | 264.289 | 502.49 | 0.3225 | 0.3225 | 0.76196 | 211.6908
210 | 210 | 0 | 0 | 210 | 210 | -50 | -500 | 264.289 | 502.49 | 0.3763 | 0.3763 | 0.76196 | 196.1978
240 | 240 | 0 | 0 | 240 | 240 | -50 | -500 | 264.289 | 502.49 | 0.4301 | 0.4301 | 0.76196 | 181.951
270 | 270 | 0 | 0 | 270 | 270 | -50 | -500 | 264.289 | 502.49 | 0.4838 | 0.4839 | 0.76196 | 169.0485
300 | 300 | 0 | 0 | 300 | 300 | -50 | -500 | 264.289 | 502.49 | 0.5376 | 0.5376 | 0.76196 | 157.4411
330 | 330 | 0 | 0 | 330 | 330 | -50 | -500 | 264.289 | 502.49 | 0.5914 | 0.5914 | 0.76196 | 147.025
360 | 360 | 0 | 0 | 360 | 360 | -50 | -500 | 264.289 | 502.49 | 0.6452 | 0.6452 | 0.76196 | 137.6935
390 | 390 | 0 | 0 | 390 | 390 | -50 | -500 | 264.289 | 502.49 | 0.6989 | 0.6989 | 0.76196 | 129.3398
420 | 420 | 0 | 0 | 420 | 420 | -50 | -500 | 264.289 | 502.49 | 0.7527 | 0.7527 | 0.76196 | 121.818
450 | 450 | 0 | 0 | 450 | 450 | -50 | -500 | 264.289 | 502.49 | 0.8065 | 0.8065 | 0.76196 | 115.0405
480 | 480 | 0 | 0 | 480 | 480 | -50 | -500 | 264.289 | 502.49 | 0.8602 | 0.8602 | 0.76196 | 108.926
510 | 510 | 0 | 0 | 510 | 510 | -50 | -500 | 264.289 | 502.49 | 0.914 | 0.914 | 0.76196 | 103.3714
540 | 540 | 0 | 0 | 540 | 540 | -50 | -500 | 264.289 | 502.49 | 0.9678 | 0.9678 | 0.76196 | 98.319
570 | 570 | 0 | 0 | 570 | 570 | -50 | -500 | 264.289 | 502.49 | 1.0216 | 1.0216 | 0.76196 | 93.7088
600 | 600 | 0 | 0 | 600 | 600 | -50 | -500 | 264.289 | 502.49 | 1.0753 | 1.0753 | 0.76196 | 89.4963
630 | 630 | 0 | 0 | 630 | 630 | -50 | -500 | 264.289 | 502.49 | 1.1291 | 1.1291 | 0.76196 | 85.6214
660 | 660 | 0 | 0 | 660 | 660 | -50 | -500 | 264.289 | 502.49 | 1.1829 | 1.1829 | 0.76196 | 82.0535
690 | 690 | 0 | 0 | 690 | 690 | -50 | -500 | 264.289 | 502.49 | 1.2366 | 1.2366 | 0.76196 | 78.7652
720 | 720 | 0 | 0 | 720 | 720 | -50 | -500 | 264.289 | 502.49 | 1.2904 | 1.2904 | 0.76196 | 75.7152
750 | 750 | 0 | 0 | 750 | 750 | -50 | -500 | 264.289 | 502.49 | 1.3442 | 1.3442 | 0.76196 | 72.8847
780 | 780 | 0 | 0 | 780 | 780 | -50 | -500 | 264.289 | 502.49 | 1.3979 | 1.398 | 0.76196 | 70.2539
810 | 810 | 0 | 0 | 810 | 810 | -50 | -500 | 264.289 | 502.49 | 1.4517 | 1.4517 | 0.76196 | 67.801
840 | 840 | 0 | 0 | 840 | 840 | -50 | -500 | 264.289 | 502.49 | 1.5055 | 1.5055 | 0.76196 | 65.507
870 | 870 | 0 | 0 | 870 | 870 | -50 | -500 | 264.289 | 502.49 | 1.5593 | 1.5593 | 0.76196 | 63.3592
900 | 900 | 0 | 0 | 900 | 900 | -50 | -500 | 264.289 | 502.49 | 1.613 | 1.613 | 0.76196 | 61.3481
930 | 930 | 0 | 0 | 930 | 930 | -50 | -500 | 264.289 | 502.49 | 1.6668 | 1.6668 | 0.76196 | 59.4546
960 | 960 | 0 | 0 | 960 | 960 | -50 | -500 | 264.289 | 502.49 | 1.7206 | 1.7206 | 0.76196 | 57.672
990 | 990 | 0 | 0 | 990 | 990 | -50 | -500 | 264.289 | 502.49 | 1.7743 | 1.7743 | 0.76196 | 55.9942
1020 | 1020 | -0.35 | 0 | 1027.99 | 1027.98 | -50.47 | -499.67 | 264.272 | 502.24 | 1.8251 | 1.8384 | 0.76196 | 54.2747
1050 | 1049.97 | -1.57 | 0 | 1069.95 | 1069.87 | -52.42 | -498.3 | 264.173 | 501.29 | 1.8723 | 1.9058 | 0.76196 | 52.5834
1080 | 1079.88 | -3.83 | 0 | 1111.79 | 1111.47 | -56.04 | -495.77 | 263.989 | 499.51 | 1.9187 | 1.9726 | 0.76196 | 50.9187
1110 | 1109.7 | -7.14 | 0 | 1153.43 | 1152.62 | -61.28 | -492.1 | 263.722 | 496.93 | 1.9647 | 2.0397 | 0.76196 | 49.2645
1140 | 1139.38 | -11.49 | 0 | 1194.8 | 1193.14 | -68.09 | -487.33 | 263.374 | 493.54 | 2.0104 | 2.1079 | 0.76196 | 47.6089
1170 | 1168.89 | -16.87 | 0 | 1235.84 | 1232.89 | -76.43 | -481.5 | 262.949 | 489.37 | 2.0565 | 2.1786 | 0.76196 | 45.9337
1200 | 1198.2 | -23.27 | 0 | 1276.48 | 1271.74 | -86.2 | -474.65 | 262.448 | 484.42 | 2.1033 | 2.2531 | 0.76196 | 44.2274
1230 | 1227.27 | -30.7 | 0 | 1316.68 | 1309.57 | -97.34 | -466.86 | 261.876 | 478.72 | 2.1516 | 2.3325 | 0.76196 | 42.4825
1260 | 1256.05 | -39.13 | 0 | 1356.38 | 1346.26 | -109.74 | -458.17 | 261.239 | 472.27 | 2.202 | 2.419 | 0.76196 | 40.6846
1290 | 1284.53 | -48.57 | 0 | 1395.54 | 1381.73 | -123.33 | -448.65 | 260.539 | 465.11 | 2.255 | 2.5245 | 0.76196 | 38.7482
1320 | 1312.66 | -58.99 | 0 | 1434.12 | 1415.9 | -138 | -438.38 | 259.783 | 457.25 | 2.3113 | 2.6173 | 0.76196 | 36.9508
1350 | 1340.41 | -70.38 | 0 | 1472.1 | 1448.72 | -153.65 | -427.43 | 258.977 | 448.73 | 2.3715 | 2.7313 | 0.76196 | 35.0274
1380 | 1367.74 | -82.74 | 0 | 1509.46 | 1480.15 | -170.18 | -415.85 | 258.126 | 439.56 | 2.4361 | 2.8576 | 0.76196 | 33.0725
1410 | 1394.63 | -96.05 | 0 | 1546.17 | 1510.15 | -187.51 | -403.72 | 257.235 | 429.76 | 2.5057 | 2.9952 | 0.76196 | 31.1115
1440 | 1421.03 | -110.29 | 0 | 1582.22 | 1538.71 | -205.53 | -391.09 | 256.312 | 419.37 | 2.5805 | 3.1446 | 0.76196 | 29.1612
1470 | 1446.93 | -125.43 | 0 | 1617.63 | 1565.83 | -224.17 | -378.05 | 255.363 | 408.42 | 2.661 | 3.3057 | 0.76196 | 27.238
1500 | 1472.28 | -141.48 | 0 | 1652.37 | 1591.52 | -243.33 | -364.63 | 254.393 | 396.92 | 2.7473 | 3.4792 | 0.76196 | 25.3523
1530 | 1497.05 | -158.39 | 0 | 1686.46 | 1615.78 | -262.95 | -350.89 | 253.408 | 384.91 | 2.8396 | 3.6647 | 0.76196 | 23.5195
1560 | 1521.22 | -176.17 | 0 | 1719.91 | 1638.64 | -282.94 | -336.89 | 252.414 | 372.4 | 2.9379 | 3.8609 | 0.76196 | 21.7533
1590 | 1544.75 | -194.77 | 0 | 1752.73 | 1660.13 | -303.26 | -322.67 | 251.417 | 359.44 | 3.0423 | 4.0673 | 0.76196 | 20.0624
1620 | 1567.62 | -214.19 | 0 | 1784.92 | 1680.28 | -323.83 | -308.26 | 250.421 | 346.04 | 3.1528 | 4.2831 | 0.76196 | 18.4516
1650 | 1589.79 | -234.39 | 0 | 1816.52 | 1699.13 | -344.6 | -293.72 | 249.432 | 332.22 | 3.2691 | 4.5076 | 0.76196 | 16.924
1680 | 1611.25 | -255.35 | 0 | 1847.54 | 1716.72 | -365.53 | -279.06 | 248.454 | 318.02 | 3.3912 | 4.7402 | 0.76196 | 15.4809
1710 | 1631.97 | -277.05 | 0 | 1878.01 | 1733.08 | -386.58 | -264.32 | 247.492 | 303.46 | 3.5188 | 4.9801 | 0.76196 | 14.1215
1740 | 1651.91 | -299.46 | 0 | 1907.93 | 1748.25 | -407.71 | -249.53 | 246.548 | 288.56 | 3.6518 | 5.2265 | 0.76196 | 12.8438
1770 | 1671.06 | -322.55 | 0 | 1937.35 | 1762.29 | -428.88 | -234.7 | 245.627 | 273.34 | 3.7899 | 5.4787 | 0.76196 | 11.6448
1800 | 1689.39 | -346.29 | 0 | 1966.28 | 1775.21 | -450.08 | -219.86 | 244.73 | 257.83 | 3.9328 | 5.7359 | 0.76196 | 10.5215
1830 | 1706.89 | -370.66 | 0 | 1994.74 | 1787.08 | -471.27 | -205.02 | 243.862 | 242.05 | 4.0804 | 5.9976 | 0.76196 | 9.4693
1860 | 1723.52 | -395.63 | 0 | 2022.77 | 1797.92 | -492.44 | -190.2 | 243.023 | 226.02 | 4.2322 | 6.2629 | 0.76196 | 8.4846
1890 | 1739.27 | -421.16 | 0 | 2050.38 | 1807.77 | -513.58 | -175.4 | 242.216 | 209.76 | 4.388 | 6.5314 | 0.76196 | 7.5628
1920 | 1754.12 | -447.23 | 0 | 2077.61 | 1816.67 | -534.66 | -160.64 | 241.442 | 193.29 | 4.5475 | 6.8022 | 0.76196 | 6.6999
1950 | 1768.05 | -473.79 | 0 | 2104.48 | 1824.64 | -555.67 | -145.92 | 240.702 | 176.64 | 4.7102 | 7.0748 | 0.76196 | 5.8921
1980 | 1781.04 | -500.83 | 0 | 2131.01 | 1831.72 | -576.61 | -131.26 | 240.002 | 159.82 | 4.8759 | 7.3483 | 0.76196 | 5.1352
2010 | 1793.09 | -528.31 | 0 | 2156.99 | 1837.96 | -597.27 | -116.8 | 239.439 | 142.87 | 5.0474 | 7.6192 | 0.76196 | 4.4266
2040 | 1804.16 | -556.19 | 0 | 2181.87 | 1843.56 | -617.13 | -102.89 | 239.362 | 125.91 | 5.236 | 7.8747 | 0.76196 | 3.7668
2070 | 1814.26 | -584.43 | 0 | 2206.68 | 1849.14 | -636.94 | -89.02 | 239.469 | 109.08 | 5.42 | 8.1103 | 0.76196 | 3.1597
2100 | 1823.37 | -613.02 | 0 | 2231.55 | 1854.74 | -656.78 | -75.13 | 239.778 | 92.43 | 5.5887 | 8.31 | 0.76196 | 2.6035
2130 | 1831.47 | -641.9 | 0 | 2256.42 | 1860.33 | -676.64 | -61.23 | 240.432 | 76.08 | 5.723 | 8.437 | 0.76196 | 2.0999
2160 | 1838.56 | -671.05 | 0 | 2281.28 | 1865.92 | -696.48 | -47.33 | 241.753 | 60.3 | 5.7732 | 8.3976 | 0.76196 | 1.6589
2190 | 1844.63 | -700.43 | 0 | 2306.1 | 1871.51 | -716.28 | -33.46 | 244.648 | 45.76 | 5.5938 | 7.9271 | 0.76196 | 1.3146
2220 | 1849.66 | -730 | 0 | 2330.83 | 1877.07 | -736.03 | -19.64 | 252.939 | 34.25 | 4.7835 | 6.308 | 0.76196 | 1.1954
2250 | 1853.67 | -759.73 | 0 | 2355.46 | 1882.61 | -755.68 | -5.87 | 304.547 | 29.81 | 3.3185 | 3.5971 | 0.76196 | 1.6696
2280 | 1856.72 | -789.57 | 0 | 2379.97 | 1888.12 | -775.24 | 7.82 | 28.63 | 35.39 | 3.9176 | 5.3805 | 0.76196 | 1.4695
2310 | 1859.33 | -819.46 | 0 | 2404.41 | 1893.62 | -794.75 | 21.48 | 41.007 | 47.41 | 5.1669 | 7.6368 | 0.76196 | 1.4341
2340 | 1861.95 | -849.34 | 0 | 2428.85 | 1899.12 | -814.26 | 35.14 | 45.048 | 62.03 | 5.9717 | 8.9195 | 0.76196 | 1.6211
2370 | 1864.56 | -879.23 | 0 | 2453.29 | 1904.62 | -833.77 | 48.8 | 47.03 | 77.8 | 6.5106 | 9.7247 | 0.76196 | 1.8718
2400 | 1867.18 | -909.12 | 0 | 2477.74 | 1910.12 | -853.28 | 62.46 | 48.205 | 94.14 | 6.918 | 10.3071 | 0.76196 | 2.1406
2430 | 1869.79 | -939 | 0 | 2502.18 | 1915.62 | -872.79 | 76.12 | 48.981 | 110.81 | 7.2564 | 10.776 | 0.76196 | 2.4118
2460 | 1872.41 | -968.89 | 0 | 2526.62 | 1921.11 | -892.29 | 89.78 | 49.532 | 127.67 | 7.5556 | 11.1817 | 0.76196 | 2.6787
2490 | 1875.02 | -998.77 | 0 | 2551.06 | 1926.61 | -911.8 | 103.44 | 49.944 | 144.66 | 7.831 | 11.5493 | 0.76196 | 2.9384
2520 | 1877.64 | -1028.66 | 0 | 2575.5 | 1932.11 | -931.31 | 117.1 | 50.263 | 161.73 | 8.0913 | 11.8928 | 0.76196 | 3.1894
2550 | 1880.25 | -1058.55 | 0 | 2599.95 | 1937.61 | -950.82 | 130.76 | 50.517 | 178.87 | 8.3414 | 12.2201 | 0.76196 | 3.4316
2580 | 1882.87 | -1088.43 | 0 | 2624.39 | 1943.11 | -970.33 | 144.42 | 50.725 | 196.05 | 8.5845 | 12.5361 | 0.76196 | 3.6647
2610 | 1885.48 | -1118.32 | 0 | 2648.83 | 1948.6 | -989.84 | 158.08 | 50.897 | 213.26 | 8.8226 | 12.8439 | 0.76196 | 3.8889
2640 | 1888.09 | -1148.2 | 0 | 2655 | 1949.99 | -994.76 | 161.53 | 46.471 | 231.23 | 8.607 | 12.9241 | 0.76196 | 4.2329
2670 | 1890.71 | -1178.09 | 0 | 2655 | 1949.99 | -994.76 | 161.53 | 41.383 | 251.43 | 8.2337 | 12.8316 | 0.76196 | 4.6894
2700 | 1893.32 | -1207.97 | 0 | 2655 | 1949.99 | -994.76 | 161.53 | 37.148 | 273.43 | 7.8765 | 12.6733 | 0.76196 | 5.2123
2730 | 1895.94 | -1237.86 | 0 | 2655 | 1949.99 | -994.76 | 161.53 | 33.603 | 296.83 | 7.5473 | 12.4826 | 0.76196 | 5.7898
2760 | 1898.55 | -1267.75 | 0 | 2655 | 1949.99 | -994.76 | 161.53 | 30.614 | 321.34 | 7.2504 | 12.2804 | 0.76196 | 6.4127
2790 | 1900.91 | -1297.65 | 0 | 2655 | 1949.99 | -994.76 | 161.53 | 28.071 | 346.76 | 6.9856 | 12.0776 | 0.76196 | 7.0746
2820 | 1902.48 | -1327.61 | 0 | 2655 | 1949.99 | -994.76 | 161.53 | 25.887 | 373.01 | 6.7513 | 11.8799 | 0.76196 | 7.7721
2850 | 1903 | -1357.6 | 0 | 2655 | 1949.99 | -994.76 | 161.53 | 23.998 | 399.94 | 6.5455 | 11.6916 | 0.76196 | 8.4995
2880 | 1903 | -1387.6 | 0 | 2655 | 1949.99 | -994.76 | 161.53 | 22.352 | 427.35 | 6.3651 | 11.5162 | 0.76196 | 9.2497
2910 | 1903 | -1417.6 | 0 | 2655 | 1949.99 | -994.76 | 161.53 | 20.907 | 455.08 | 6.2063 | 11.3548 | 0.76196 | 10.017
2940 | 1903 | -1447.6 | 0 | 2655 | 1949.99 | -994.76 | 161.53 | 19.631 | 483.08 | 6.0661 | 11.2063 | 0.76196 | 10.7993

## 06 - well
Wellpath | Offset 06: Overlap opposite drilled wellpath r4
REPORT SETUP INFORMATION
Projection System | ED50 / UTM Zone 31 North
North Reference | Grid
Scale | 0.9996
Convergence at slot | 0.00° East
WELLPATH LOCATION | Local North | Local East | Easting | Northing | Latitude | Longitude
| [m] | [m] | [m] | [m]
| -2300 | 100 | 500099.96 | 6649267.63 | 59°58'45.684"N | 3°00'06.447"E
| MD | Inclination | Azimuth | TVD | North | East | sigmaH | sigmaL | sigmaA
| [m] | [°] | [°] | [m] | [m] | [m]
| 0 | 0 | 358 | 0 | -2300 | 100 | 0 | 0 | 0
| 1 | 0 | 358 | 1 | -2300 | 100 | 0.0018 | 0.0018 | 0.35
| 30 | 0 | 358 | 30 | -2300 | 100 | 0.0538 | 0.0538 | 0.3504
| 60 | 0 | 358 | 60 | -2300 | 100 | 0.1075 | 0.1075 | 0.3516
| 90 | 0 | 358 | 90 | -2300 | 100 | 0.1613 | 0.1613 | 0.3536
| 120 | 0 | 358 | 120 | -2300 | 100 | 0.2151 | 0.2151 | 0.3564
| 150 | 0 | 358 | 150 | -2300 | 100 | 0.2689 | 0.2689 | 0.36
| 180 | 0 | 358 | 180 | -2300 | 100 | 0.3226 | 0.3226 | 0.3643
| 210 | 0 | 358 | 210 | -2300 | 100 | 0.3764 | 0.3764 | 0.3694
| 240 | 0 | 358 | 240 | -2300 | 100 | 0.4302 | 0.4302 | 0.3752
| 270 | 0 | 358 | 270 | -2300 | 100 | 0.4839 | 0.4839 | 0.3817
| 300 | 0 | 358 | 300 | -2300 | 100 | 0.5377 | 0.5377 | 0.3889
| 330 | 0 | 358 | 330 | -2300 | 100 | 0.5915 | 0.5915 | 0.3967
| 360 | 0 | 358 | 360 | -2300 | 100 | 0.6452 | 0.6452 | 0.4052
| 390 | 0 | 358 | 390 | -2300 | 100 | 0.699 | 0.699 | 0.4143
| 420 | 0 | 358 | 420 | -2300 | 100 | 0.7528 | 0.7528 | 0.424
| 450 | 0 | 358 | 450 | -2300 | 100 | 0.8066 | 0.8066 | 0.4342
| 480 | 0 | 358 | 480 | -2300 | 100 | 0.8603 | 0.8603 | 0.4451
| 510 | 0 | 358 | 510 | -2300 | 100 | 0.9141 | 0.9141 | 0.4564
| 540 | 0 | 358 | 540 | -2300 | 100 | 0.9679 | 0.9679 | 0.4683
| 570 | 0 | 358 | 570 | -2300 | 100 | 1.0216 | 1.0216 | 0.4806
| 600 | 0 | 358 | 600 | -2300 | 100 | 1.0754 | 1.0754 | 0.4935
| 630 | 0 | 358 | 630 | -2300 | 100 | 1.1292 | 1.1292 | 0.5068
| 660 | 0 | 358 | 660 | -2300 | 100 | 1.183 | 1.183 | 0.5205
| 690 | 0 | 358 | 690 | -2300 | 100 | 1.2367 | 1.2367 | 0.5348
| 720 | 0 | 358 | 720 | -2300 | 100 | 1.2905 | 1.2905 | 0.5494
| 750 | 0 | 358 | 750 | -2300 | 100 | 1.3443 | 1.3443 | 0.5645
| 780 | 0 | 358 | 780 | -2300 | 100 | 1.398 | 1.398 | 0.58
| 810 | 0 | 358 | 810 | -2300 | 100 | 1.4518 | 1.4518 | 0.596
| 840 | 0 | 358 | 840 | -2300 | 100 | 1.5056 | 1.5056 | 0.6123
| 870 | 0 | 358 | 870 | -2300 | 100 | 1.5594 | 1.5594 | 0.629
| 900 | 0 | 358 | 900 | -2300 | 100 | 1.6131 | 1.6131 | 0.6462
| 930 | 0 | 358 | 930 | -2300 | 100 | 1.6669 | 1.6669 | 0.6637
| 960 | 0 | 358 | 960 | -2300 | 100 | 1.7207 | 1.7207 | 0.6816
| 990 | 0 | 358 | 990 | -2300 | 100 | 1.7744 | 1.7744 | 0.6999
| 1020 | 1.33 | 358 | 1020 | -2299.65 | 99.99 | 1.8278 | 1.8281 | 0.7197
| 1050 | 3.33 | 358 | 1049.97 | -2298.43 | 99.95 | 1.8792 | 1.8816 | 0.7444
| 1080 | 5.33 | 358 | 1079.88 | -2296.17 | 99.87 | 1.9286 | 1.9349 | 0.7743
| 1110 | 7.33 | 358 | 1109.7 | -2292.86 | 99.75 | 1.9758 | 1.9883 | 0.809
| 1140 | 9.33 | 358 | 1139.38 | -2288.52 | 99.6 | 2.0209 | 2.0421 | 0.8484
| 1170 | 11.33 | 358 | 1168.89 | -2283.14 | 99.41 | 2.0637 | 2.0968 | 0.8921
| 1200 | 13.33 | 358 | 1198.2 | -2276.74 | 99.19 | 2.1043 | 2.1529 | 0.9396
| 1230 | 15.33 | 358 | 1227.27 | -2269.32 | 98.93 | 2.1427 | 2.2108 | 0.9908
| 1260 | 17.33 | 358 | 1256.05 | -2260.89 | 98.63 | 2.1789 | 2.2713 | 1.0451
| 1290 | 19.33 | 358 | 1284.53 | -2251.46 | 98.31 | 2.2131 | 2.3349 | 1.1023
| 1320 | 21.33 | 358 | 1312.66 | -2241.05 | 97.94 | 2.2452 | 2.4023 | 1.162
| 1350 | 23.33 | 358 | 1340.41 | -2229.66 | 97.54 | 2.2754 | 2.4741 | 1.224
| 1380 | 25.33 | 358 | 1367.74 | -2217.31 | 97.11 | 2.3037 | 2.551 | 1.288
| 1410 | 27.33 | 358 | 1394.63 | -2204.01 | 96.65 | 2.3303 | 2.6334 | 1.3537
| 1440 | 29.33 | 358 | 1421.03 | -2189.78 | 96.15 | 2.3553 | 2.7221 | 1.421
| 1470 | 31.33 | 358 | 1446.93 | -2174.64 | 95.62 | 2.3788 | 2.8174 | 1.4896
| 1500 | 33.33 | 358 | 1472.28 | -2158.61 | 95.06 | 2.401 | 2.9198 | 1.5593
| 1530 | 35.33 | 358 | 1497.05 | -2141.7 | 94.47 | 2.422 | 3.0296 | 1.6299
| 1560 | 37.33 | 358 | 1521.22 | -2123.94 | 93.85 | 2.442 | 3.1471 | 1.7014
| 1590 | 39.33 | 358 | 1544.75 | -2105.35 | 93.2 | 2.461 | 3.2725 | 1.7734
| 1620 | 41.33 | 358 | 1567.62 | -2085.94 | 92.53 | 2.4794 | 3.4059 | 1.846
| 1650 | 43.33 | 358 | 1589.79 | -2065.76 | 91.82 | 2.4973 | 3.5474 | 1.9189
| 1680 | 45.33 | 358 | 1611.25 | -2044.81 | 91.09 | 2.5147 | 3.6971 | 1.9921
| 1710 | 47.33 | 358 | 1631.97 | -2023.12 | 90.33 | 2.532 | 3.8548 | 2.0654
| 1740 | 49.33 | 358 | 1651.91 | -2000.73 | 89.55 | 2.5491 | 4.0204 | 2.1388
| 1770 | 51.33 | 358 | 1671.06 | -1977.65 | 88.74 | 2.5664 | 4.1939 | 2.2121
| 1800 | 53.33 | 358 | 1689.39 | -1953.92 | 87.91 | 2.584 | 4.3749 | 2.2853
| 1830 | 55.33 | 358 | 1706.89 | -1929.56 | 87.06 | 2.602 | 4.5634 | 2.3583
| 1860 | 57.33 | 358 | 1723.52 | -1904.61 | 86.19 | 2.6205 | 4.759 | 2.431
| 1890 | 59.33 | 358 | 1739.27 | -1879.1 | 85.3 | 2.6397 | 4.9615 | 2.5034
| 1920 | 61.33 | 358 | 1754.12 | -1853.05 | 84.39 | 2.6596 | 5.1705 | 2.5753
| 1950 | 63.33 | 358 | 1768.05 | -1826.49 | 83.46 | 2.6805 | 5.3858 | 2.6468
| 1980 | 65.33 | 358 | 1781.04 | -1799.47 | 82.52 | 2.7023 | 5.6071 | 2.7178
| 2010 | 67.33 | 358 | 1793.09 | -1772.02 | 81.56 | 2.7251 | 5.8339 | 2.7883
| 2040 | 69.33 | 358 | 1804.16 | -1744.15 | 80.59 | 2.7491 | 6.0659 | 2.8582
| 2070 | 71.33 | 358 | 1814.26 | -1715.92 | 79.6 | 2.7741 | 6.3029 | 2.9275
| 2100 | 73.33 | 358 | 1823.37 | -1687.36 | 78.61 | 2.8003 | 6.5444 | 2.9961
| 2130 | 75.33 | 358 | 1831.47 | -1658.49 | 77.6 | 2.8276 | 6.79 | 3.0641
| 2160 | 77.33 | 358 | 1838.56 | -1629.36 | 76.58 | 2.8561 | 7.0394 | 3.1314
| 2190 | 79.33 | 358 | 1844.63 | -1600 | 75.56 | 2.8857 | 7.2921 | 3.198
| 2220 | 81.33 | 358 | 1849.66 | -1570.45 | 74.52 | 2.9163 | 7.5479 | 3.2639
| 2250 | 83.33 | 358 | 1853.67 | -1540.73 | 73.49 | 2.9479 | 7.8062 | 3.3291
| 2280 | 85 | 358 | 1856.72 | -1510.91 | 72.44 | 2.9916 | 8.0668 | 3.384
| 2310 | 85 | 358 | 1859.33 | -1481.04 | 71.4 | 3.0924 | 8.3292 | 3.3893
| 2340 | 85 | 358 | 1861.95 | -1451.17 | 70.36 | 3.1943 | 8.5931 | 3.3948
| 2370 | 85 | 358 | 1864.56 | -1421.31 | 69.32 | 3.2972 | 8.8584 | 3.4004
| 2400 | 85 | 358 | 1867.18 | -1391.44 | 68.27 | 3.4011 | 9.1249 | 3.4062
| 2430 | 85 | 358 | 1869.79 | -1361.57 | 67.23 | 3.5058 | 9.3926 | 3.4121
| 2460 | 85 | 358 | 1872.41 | -1331.7 | 66.19 | 3.6113 | 9.6613 | 3.4182
| 2490 | 85 | 358 | 1875.02 | -1301.83 | 65.14 | 3.7175 | 9.9311 | 3.4244
| 2520 | 85 | 358 | 1877.64 | -1271.97 | 64.1 | 3.8244 | 10.2017 | 3.4308
| 2550 | 85 | 358 | 1880.25 | -1242.1 | 63.06 | 3.9318 | 10.4731 | 3.4373
| 2580 | 85 | 358 | 1882.87 | -1212.23 | 62.01 | 4.0399 | 10.7453 | 3.444
| 2610 | 85 | 358 | 1885.48 | -1182.36 | 60.97 | 4.1484 | 11.0182 | 3.4508
| 2640 | 85 | 358 | 1888.09 | -1152.5 | 59.93 | 4.2574 | 11.2917 | 3.4578
| 2670 | 85 | 358 | 1890.71 | -1122.63 | 58.89 | 4.3668 | 11.5659 | 3.4649
| 2700 | 85 | 358 | 1893.32 | -1092.76 | 57.84 | 4.4766 | 11.8406 | 3.4722
| 2730 | 85 | 358 | 1895.94 | -1062.89 | 56.8 | 4.5869 | 12.1159 | 3.4796
| 2760 | 85 | 358 | 1898.55 | -1033.03 | 55.76 | 4.6974 | 12.3916 | 3.4872
| 2775 | 85 | 358 | 1899.86 | -1018.09 | 55.23 | 4.7528 | 12.5296 | 3.4911

## 06 - clearance
Offset 06
Offset 06: Overlap opposite drilled wellpath r4
Ref_MD | Ref_TVD | Ref_N | Ref_E | Offset_MD | Offset_TVD | Offset_N | Offset_E | Horiz_Bearing | C-C Clr Dist | Ref PCR | Offset PCR | Calc hole | ISCWSA ACR
[m] | [m] | [m] | [m] | [m] | [m] | [m] | [m] | [°] | [m] | [m 1sigma] | [m 1sigma] | [m]
0 | 0 | 0 | 0 | 2775 | 1899.86 | -1018.09 | 55.23 | 176.895 | 2156.16 | 0 | 5.1983 | 0.76196 | 117.9065
1 | 1 | 0 | 0 | 2775 | 1899.86 | -1018.09 | 55.23 | 176.895 | 2155.28 | 0.3084 | 5.1984 | 0.76196 | 117.6512
30 | 30 | 0 | 0 | 2775 | 1899.86 | -1018.09 | 55.23 | 176.895 | 2129.78 | 0.3087 | 5.2007 | 0.76196 | 116.2074
60 | 60 | 0 | 0 | 2775 | 1899.86 | -1018.09 | 55.23 | 176.895 | 2103.49 | 0.3119 | 5.2031 | 0.76196 | 114.7158
90 | 90 | 0 | 0 | 2775 | 1899.86 | -1018.09 | 55.23 | 176.895 | 2077.3 | 0.3181 | 5.2053 | 0.76196 | 113.2314
120 | 120 | 0 | 0 | 2775 | 1899.86 | -1018.09 | 55.23 | 176.895 | 2051.21 | 0.3272 | 5.2075 | 0.76196 | 111.75
150 | 150 | 0 | 0 | 2775 | 1899.86 | -1018.09 | 55.23 | 176.895 | 2025.23 | 0.3392 | 5.2094 | 0.76196 | 110.2781
180 | 180 | 0 | 0 | 2775 | 1899.86 | -1018.09 | 55.23 | 176.895 | 1999.37 | 0.3539 | 5.2112 | 0.76196 | 108.812
210 | 210 | 0 | 0 | 2775 | 1899.86 | -1018.09 | 55.23 | 176.895 | 1973.62 | 0.3712 | 5.2129 | 0.76196 | 107.3508
240 | 240 | 0 | 0 | 2775 | 1899.86 | -1018.09 | 55.23 | 176.895 | 1948 | 0.391 | 5.2143 | 0.76196 | 105.8995
270 | 270 | 0 | 0 | 2775 | 1899.86 | -1018.09 | 55.23 | 176.895 | 1922.5 | 0.413 | 5.2155 | 0.76196 | 104.4554
300 | 300 | 0 | 0 | 2775 | 1899.86 | -1018.09 | 55.23 | 176.895 | 1897.13 | 0.4371 | 5.2165 | 0.76196 | 103.0185
330 | 330 | 0 | 0 | 2775 | 1899.86 | -1018.09 | 55.23 | 176.895 | 1871.9 | 0.4631 | 5.2173 | 0.76196 | 101.5894
360 | 360 | 0 | 0 | 2775 | 1899.86 | -1018.09 | 55.23 | 176.895 | 1846.82 | 0.4909 | 5.2178 | 0.76196 | 100.1701
390 | 390 | 0 | 0 | 2775 | 1899.86 | -1018.09 | 55.23 | 176.895 | 1821.88 | 0.5205 | 5.2179 | 0.76196 | 98.7614
420 | 420 | 0 | 0 | 2775 | 1899.86 | -1018.09 | 55.23 | 176.895 | 1797.1 | 0.5516 | 5.2178 | 0.76196 | 97.3607
450 | 450 | 0 | 0 | 2775 | 1899.86 | -1018.09 | 55.23 | 176.895 | 1772.47 | 0.5843 | 5.2173 | 0.76196 | 95.9704
480 | 480 | 0 | 0 | 2775 | 1899.86 | -1018.09 | 55.23 | 176.895 | 1748.02 | 0.6184 | 5.2165 | 0.76196 | 94.5902
510 | 510 | 0 | 0 | 2775 | 1899.86 | -1018.09 | 55.23 | 176.895 | 1723.74 | 0.654 | 5.2152 | 0.76196 | 93.2225
540 | 540 | 0 | 0 | 2775 | 1899.86 | -1018.09 | 55.23 | 176.895 | 1699.64 | 0.6909 | 5.2135 | 0.76196 | 91.8658
570 | 570 | 0 | 0 | 2775 | 1899.86 | -1018.09 | 55.23 | 176.895 | 1675.74 | 0.7292 | 5.2114 | 0.76196 | 90.5205
600 | 600 | 0 | 0 | 2775 | 1899.86 | -1018.09 | 55.23 | 176.895 | 1652.03 | 0.7689 | 5.2087 | 0.76196 | 89.1889
630 | 630 | 0 | 0 | 2775 | 1899.86 | -1018.09 | 55.23 | 176.895 | 1628.53 | 0.8099 | 5.2054 | 0.76196 | 87.8717
660 | 660 | 0 | 0 | 2775 | 1899.86 | -1018.09 | 55.23 | 176.895 | 1605.25 | 0.8521 | 5.2016 | 0.76196 | 86.5675
690 | 690 | 0 | 0 | 2775 | 1899.86 | -1018.09 | 55.23 | 176.895 | 1582.19 | 0.8957 | 5.1971 | 0.76196 | 85.2783
720 | 720 | 0 | 0 | 2775 | 1899.86 | -1018.09 | 55.23 | 176.895 | 1559.37 | 0.9406 | 5.1919 | 0.76196 | 84.005
750 | 750 | 0 | 0 | 2775 | 1899.86 | -1018.09 | 55.23 | 176.895 | 1536.8 | 0.9868 | 5.186 | 0.76196 | 82.7473
780 | 780 | 0 | 0 | 2775 | 1899.86 | -1018.09 | 55.23 | 176.895 | 1514.48 | 1.0343 | 5.1793 | 0.76196 | 81.5062
810 | 810 | 0 | 0 | 2775 | 1899.86 | -1018.09 | 55.23 | 176.895 | 1492.43 | 1.0831 | 5.1717 | 0.76196 | 80.2835
840 | 840 | 0 | 0 | 2775 | 1899.86 | -1018.09 | 55.23 | 176.895 | 1470.67 | 1.1332 | 5.1631 | 0.76196 | 79.0811
870 | 870 | 0 | 0 | 2775 | 1899.86 | -1018.09 | 55.23 | 176.895 | 1449.2 | 1.1846 | 5.1536 | 0.76196 | 77.8966
900 | 900 | 0 | 0 | 2775 | 1899.86 | -1018.09 | 55.23 | 176.895 | 1428.04 | 1.2373 | 5.143 | 0.76196 | 76.7332
930 | 930 | 0 | 0 | 2775 | 1899.86 | -1018.09 | 55.23 | 176.895 | 1407.19 | 1.2914 | 5.1312 | 0.76196 | 75.5912
960 | 960 | 0 | 0 | 2775 | 1899.86 | -1018.09 | 55.23 | 176.895 | 1386.69 | 1.3468 | 5.1183 | 0.76196 | 74.4708
990 | 990 | 0 | 0 | 2775 | 1899.86 | -1018.09 | 55.23 | 176.895 | 1366.53 | 1.4035 | 5.104 | 0.76196 | 73.3746
1020 | 1020 | -0.35 | 0 | 2775 | 1899.86 | -1018.09 | 55.23 | 176.894 | 1346.48 | 1.4595 | 5.0885 | 0.76196 | 72.2942
1050 | 1049.97 | -1.57 | 0 | 2775 | 1899.86 | -1018.09 | 55.23 | 176.89 | 1326.15 | 1.5144 | 5.072 | 0.76196 | 71.2073
1080 | 1079.88 | -3.83 | 0 | 2775 | 1899.86 | -1018.09 | 55.23 | 176.883 | 1305.43 | 1.5694 | 5.0547 | 0.76196 | 70.1008
1110 | 1109.7 | -7.14 | 0 | 2775 | 1899.86 | -1018.09 | 55.23 | 176.873 | 1284.3 | 1.624 | 5.0364 | 0.76196 | 68.9778
1140 | 1139.38 | -11.49 | 0 | 2775 | 1899.86 | -1018.09 | 55.23 | 176.859 | 1262.79 | 1.6783 | 5.0173 | 0.76196 | 67.8368
1170 | 1168.89 | -16.87 | 0 | 2775 | 1899.86 | -1018.09 | 55.23 | 176.842 | 1240.89 | 1.7322 | 4.9973 | 0.76196 | 66.6788
1200 | 1198.2 | -23.27 | 0 | 2775 | 1899.86 | -1018.09 | 55.23 | 176.822 | 1218.63 | 1.7858 | 4.9765 | 0.76196 | 65.5036
1230 | 1227.27 | -30.7 | 0 | 2775 | 1899.86 | -1018.09 | 55.23 | 176.798 | 1195.99 | 1.839 | 4.9549 | 0.76196 | 64.3103
1260 | 1256.05 | -39.13 | 0 | 2775 | 1899.86 | -1018.09 | 55.23 | 176.771 | 1172.99 | 1.8918 | 4.9326 | 0.76196 | 63.0988
1290 | 1284.53 | -48.57 | 0 | 2775 | 1899.86 | -1018.09 | 55.23 | 176.739 | 1149.64 | 1.9442 | 4.9095 | 0.76196 | 61.8705
1320 | 1312.66 | -58.99 | 0 | 2775 | 1899.86 | -1018.09 | 55.23 | 176.704 | 1125.94 | 1.9962 | 4.8858 | 0.76196 | 60.6232
1350 | 1340.41 | -70.38 | 0 | 2775 | 1899.86 | -1018.09 | 55.23 | 176.664 | 1101.9 | 2.0478 | 4.8613 | 0.76196 | 59.3595
1380 | 1367.74 | -82.74 | 0 | 2775 | 1899.86 | -1018.09 | 55.23 | 176.62 | 1077.53 | 2.099 | 4.8363 | 0.76196 | 58.0765
1410 | 1394.63 | -96.05 | 0 | 2775 | 1899.86 | -1018.09 | 55.23 | 176.572 | 1052.84 | 2.1498 | 4.8106 | 0.76196 | 56.777
1440 | 1421.03 | -110.29 | 0 | 2775 | 1899.86 | -1018.09 | 55.23 | 176.518 | 1027.83 | 2.2002 | 4.7844 | 0.76196 | 55.4587
1470 | 1446.93 | -125.43 | 0 | 2775 | 1899.86 | -1018.09 | 55.23 | 176.459 | 1002.52 | 2.2502 | 4.7577 | 0.76196 | 54.1229
1500 | 1472.28 | -141.48 | 0 | 2775 | 1899.86 | -1018.09 | 55.23 | 176.395 | 976.9 | 2.2999 | 4.7306 | 0.76196 | 52.7675
1530 | 1497.05 | -158.39 | 0 | 2775 | 1899.86 | -1018.09 | 55.23 | 176.324 | 950.99 | 2.3491 | 4.7031 | 0.76196 | 51.3947
1560 | 1521.22 | -176.17 | 0 | 2775 | 1899.86 | -1018.09 | 55.23 | 176.246 | 924.8 | 2.3979 | 4.6753 | 0.76196 | 50.0038
1590 | 1544.75 | -194.77 | 0 | 2775 | 1899.86 | -1018.09 | 55.23 | 176.162 | 898.34 | 2.4463 | 4.6473 | 0.76196 | 48.5947
1620 | 1567.62 | -214.19 | 0 | 2775 | 1899.86 | -1018.09 | 55.23 | 176.069 | 871.61 | 2.4943 | 4.6191 | 0.76196 | 47.1675
1650 | 1589.79 | -234.39 | 0 | 2775 | 1899.86 | -1018.09 | 55.23 | 175.969 | 844.62 | 2.5418 | 4.5908 | 0.76196 | 45.7228
1680 | 1611.25 | -255.35 | 0 | 2775 | 1899.86 | -1018.09 | 55.23 | 175.858 | 817.39 | 2.5889 | 4.5626 | 0.76196 | 44.2599
1710 | 1631.97 | -277.05 | 0 | 2775 | 1899.86 | -1018.09 | 55.23 | 175.737 | 789.91 | 2.6355 | 4.5346 | 0.76196 | 42.7787
1740 | 1651.91 | -299.46 | 0 | 2775 | 1899.86 | -1018.09 | 55.23 | 175.605 | 762.21 | 2.6816 | 4.5069 | 0.76196 | 41.2805
1770 | 1671.06 | -322.55 | 0 | 2775 | 1899.86 | -1018.09 | 55.23 | 175.46 | 734.29 | 2.7272 | 4.4797 | 0.76196 | 39.7647
1800 | 1689.39 | -346.29 | 0 | 2775 | 1899.86 | -1018.09 | 55.23 | 175.3 | 706.16 | 2.7723 | 4.4531 | 0.76196 | 38.232
1830 | 1706.89 | -370.66 | 0 | 2775 | 1899.86 | -1018.09 | 55.23 | 175.124 | 677.83 | 2.8169 | 4.4276 | 0.76196 | 36.6808
1860 | 1723.52 | -395.63 | 0 | 2775 | 1899.86 | -1018.09 | 55.23 | 174.929 | 649.31 | 2.861 | 4.4032 | 0.76196 | 35.113
1890 | 1739.27 | -421.16 | 0 | 2775 | 1899.86 | -1018.09 | 55.23 | 174.713 | 620.62 | 2.9047 | 4.3803 | 0.76196 | 33.5283
1920 | 1754.12 | -447.23 | 0 | 2775 | 1899.86 | -1018.09 | 55.23 | 174.473 | 591.76 | 2.9479 | 4.3594 | 0.76196 | 31.9264
1950 | 1768.05 | -473.79 | 0 | 2775 | 1899.86 | -1018.09 | 55.23 | 174.206 | 562.75 | 2.9908 | 4.341 | 0.76196 | 30.3071
1980 | 1781.04 | -500.83 | 0 | 2775 | 1899.86 | -1018.09 | 55.23 | 173.905 | 533.6 | 3.0334 | 4.3257 | 0.76196 | 28.6709
2010 | 1793.09 | -528.31 | 0 | 2775 | 1899.86 | -1018.09 | 55.23 | 173.566 | 504.32 | 3.076 | 4.3143 | 0.76196 | 27.0171
2040 | 1804.16 | -556.19 | 0 | 2775 | 1899.86 | -1018.09 | 55.23 | 173.181 | 474.94 | 3.1188 | 4.3079 | 0.76196 | 25.346
2070 | 1814.26 | -584.43 | 0 | 2775 | 1899.86 | -1018.09 | 55.23 | 172.741 | 445.46 | 3.1622 | 4.3078 | 0.76196 | 23.6569
2100 | 1823.37 | -613.02 | 0 | 2775 | 1899.86 | -1018.09 | 55.23 | 172.235 | 415.92 | 3.2068 | 4.3159 | 0.76196 | 21.95
2130 | 1831.47 | -641.9 | 0 | 2775 | 1899.86 | -1018.09 | 55.23 | 171.647 | 386.33 | 3.2535 | 4.3346 | 0.76196 | 20.2243
2160 | 1838.56 | -671.05 | 0 | 2775 | 1899.86 | -1018.09 | 55.23 | 170.957 | 356.72 | 3.3037 | 4.3671 | 0.76196 | 18.48
2190 | 1844.63 | -700.43 | 0 | 2775 | 1899.86 | -1018.09 | 55.23 | 170.136 | 327.13 | 3.3594 | 4.4182 | 0.76196 | 16.7173
2220 | 1849.66 | -730 | 0 | 2775 | 1899.86 | -1018.09 | 55.23 | 169.147 | 297.6 | 3.424 | 4.4943 | 0.76196 | 14.9372
2250 | 1853.67 | -759.73 | 0 | 2775 | 1899.86 | -1018.09 | 55.23 | 167.933 | 268.21 | 3.5027 | 4.6052 | 0.76196 | 13.1431
2280 | 1856.72 | -789.57 | 0 | 2775 | 1899.86 | -1018.09 | 55.23 | 166.412 | 239.03 | 3.6049 | 4.7641 | 0.76196 | 11.341
2310 | 1859.33 | -819.46 | 0 | 2775 | 1899.86 | -1018.09 | 55.23 | 164.46 | 210.12 | 3.75 | 4.988 | 0.76196 | 9.5411
2340 | 1861.95 | -849.34 | 0 | 2775 | 1899.86 | -1018.09 | 55.23 | 161.876 | 181.56 | 3.9689 | 5.3059 | 0.76196 | 7.761
2370 | 1864.56 | -879.23 | 0 | 2775 | 1899.86 | -1018.09 | 55.23 | 158.309 | 153.56 | 4.3094 | 5.7721 | 0.76196 | 6.0342
2400 | 1867.18 | -909.12 | 0 | 2775 | 1899.86 | -1018.09 | 55.23 | 153.122 | 126.47 | 4.8541 | 6.4775 | 0.76196 | 4.4182
2430 | 1869.79 | -939 | 0 | 2775 | 1899.86 | -1018.09 | 55.23 | 145.071 | 101.05 | 5.7401 | 7.5667 | 0.76196 | 3.0038
2460 | 1872.41 | -968.89 | 0 | 2775 | 1899.86 | -1018.09 | 55.23 | 131.695 | 78.9 | 7.1326 | 9.1918 | 0.76196 | 1.9097
2490 | 1875.02 | -998.77 | 0 | 2775 | 1899.86 | -1018.09 | 55.23 | 109.278 | 63.57 | 8.8709 | 11.0718 | 0.76196 | 1.2581
2520 | 1877.64 | -1028.66 | 0 | 2764.46 | 1898.94 | -1028.58 | 55.6 | 89.921 | 59.54 | 9.7877 | 11.7249 | 0.76196 | 1.0934
2550 | 1880.25 | -1058.55 | 0 | 2734.94 | 1896.37 | -1057.98 | 56.63 | 89.427 | 58.88 | 10.3073 | 11.7606 | 0.76196 | 1.0558
2580 | 1882.87 | -1088.43 | 0 | 2705.41 | 1893.8 | -1087.37 | 57.65 | 88.95 | 58.69 | 10.77 | 11.7104 | 0.76196 | 1.0344
2610 | 1885.48 | -1118.32 | 0 | 2675.88 | 1891.22 | -1116.77 | 58.68 | 88.49 | 58.98 | 11.1637 | 11.5719 | 0.76196 | 1.0287
2640 | 1888.09 | -1148.2 | 0 | 2646.36 | 1888.65 | -1146.17 | 59.71 | 88.046 | 59.74 | 11.4818 | 11.3494 | 0.76196 | 1.038
2670 | 1890.71 | -1178.09 | 0 | 2616.83 | 1886.08 | -1175.56 | 60.73 | 87.618 | 60.96 | 11.7236 | 11.053 | 0.76196 | 1.0616
2700 | 1893.32 | -1207.97 | 0 | 2587.31 | 1883.5 | -1204.96 | 61.76 | 87.204 | 62.61 | 11.8937 | 10.6964 | 0.76196 | 1.0988
2730 | 1895.94 | -1237.86 | 0 | 2557.78 | 1880.93 | -1234.35 | 62.79 | 86.803 | 64.65 | 12.0006 | 10.2954 | 0.76196 | 1.1484
2760 | 1898.55 | -1267.75 | 0 | 2528.25 | 1878.36 | -1263.75 | 63.81 | 86.416 | 67.05 | 12.055 | 9.8651 | 0.76196 | 1.2097
2790 | 1900.91 | -1297.65 | 0 | 2498.68 | 1875.78 | -1293.19 | 64.84 | 86.062 | 69.68 | 12.0825 | 9.4296 | 0.76196 | 1.2785
2820 | 1902.48 | -1327.61 | 0 | 2469 | 1873.19 | -1322.75 | 65.87 | 85.777 | 72.25 | 12.1283 | 9.0229 | 0.76196 | 1.3448
2850 | 1903 | -1357.6 | 0 | 2439.18 | 1870.59 | -1352.43 | 66.91 | 85.579 | 74.53 | 12.2241 | 8.6642 | 0.76196 | 1.4002
2880 | 1903 | -1387.6 | 0 | 2409.31 | 1867.99 | -1382.17 | 67.95 | 85.424 | 76.63 | 12.3467 | 8.3337 | 0.76196 | 1.4486
2910 | 1903 | -1417.6 | 0 | 2379.44 | 1865.39 | -1411.9 | 68.99 | 85.275 | 78.78 | 12.466 | 8.01 | 0.76196 | 1.4977
2940 | 1903 | -1447.6 | 0 | 2349.58 | 1862.78 | -1441.64 | 70.03 | 85.13 | 80.97 | 12.5827 | 7.6935 | 0.76196 | 1.5471

## 07 - well
Wellpath | Offset 07: Short opposite drilled wellpath r4
REPORT SETUP INFORMATION
Projection System | ED50 / UTM Zone 31 North
North Reference | Grid
Scale | 0.9996
Convergence at slot | 0.00° East
WELLPATH LOCATION | Local North | Local East | Easting | Northing | Latitude | Longitude
| [m] | [m] | [m] | [m]
| -2300 | 80 | 500079.97 | 6649267.63 | 59°58'45.684"N | 3°00'05.158"E
| MD | Inclination | Azimuth | TVD | North | East | sigmaH | sigmaL | sigmaA
| [m] | [°] | [°] | [m] | [m] | [m]
| 0 | 0 | 356 | 0 | -2300 | 80 | 0 | 0 | 0
| 1 | 0 | 0 | 1 | -2300 | 80 | 0.0018 | 0.0018 | 0.35
| 30 | 0 | 356 | 30 | -2300 | 80 | 0.0538 | 0.0538 | 0.3504
| 60 | 0 | 356 | 60 | -2300 | 80 | 0.1075 | 0.1075 | 0.3516
| 90 | 0 | 356 | 90 | -2300 | 80 | 0.1613 | 0.1613 | 0.3536
| 120 | 0 | 356 | 120 | -2300 | 80 | 0.2151 | 0.2151 | 0.3564
| 150 | 0 | 356 | 150 | -2300 | 80 | 0.2689 | 0.2689 | 0.36
| 180 | 0 | 356 | 180 | -2300 | 80 | 0.3226 | 0.3226 | 0.3643
| 210 | 0 | 356 | 210 | -2300 | 80 | 0.3764 | 0.3764 | 0.3694
| 240 | 0 | 356 | 240 | -2300 | 80 | 0.4302 | 0.4302 | 0.3752
| 270 | 0 | 356 | 270 | -2300 | 80 | 0.4839 | 0.4839 | 0.3817
| 300 | 0 | 356 | 300 | -2300 | 80 | 0.5377 | 0.5377 | 0.3889
| 330 | 0 | 356 | 330 | -2300 | 80 | 0.5915 | 0.5915 | 0.3967
| 360 | 0 | 356 | 360 | -2300 | 80 | 0.6452 | 0.6452 | 0.4052
| 390 | 0 | 356 | 390 | -2300 | 80 | 0.699 | 0.699 | 0.4143
| 420 | 0 | 356 | 420 | -2300 | 80 | 0.7528 | 0.7528 | 0.424
| 450 | 0 | 356 | 450 | -2300 | 80 | 0.8066 | 0.8066 | 0.4342
| 480 | 0 | 356 | 480 | -2300 | 80 | 0.8603 | 0.8603 | 0.4451
| 510 | 0 | 356 | 510 | -2300 | 80 | 0.9141 | 0.9141 | 0.4564
| 540 | 0 | 356 | 540 | -2300 | 80 | 0.9679 | 0.9679 | 0.4683
| 570 | 0 | 356 | 570 | -2300 | 80 | 1.0216 | 1.0216 | 0.4806
| 600 | 0 | 356 | 600 | -2300 | 80 | 1.0754 | 1.0754 | 0.4935
| 630 | 0 | 356 | 630 | -2300 | 80 | 1.1292 | 1.1292 | 0.5068
| 660 | 0 | 356 | 660 | -2300 | 80 | 1.183 | 1.183 | 0.5205
| 690 | 0 | 356 | 690 | -2300 | 80 | 1.2367 | 1.2367 | 0.5348
| 720 | 0 | 356 | 720 | -2300 | 80 | 1.2905 | 1.2905 | 0.5494
| 750 | 0 | 356 | 750 | -2300 | 80 | 1.3443 | 1.3443 | 0.5645
| 780 | 0 | 356 | 780 | -2300 | 80 | 1.398 | 1.398 | 0.58
| 810 | 0 | 356 | 810 | -2300 | 80 | 1.4518 | 1.4518 | 0.596
| 840 | 0 | 356 | 840 | -2300 | 80 | 1.5056 | 1.5056 | 0.6123
| 870 | 0 | 356 | 870 | -2300 | 80 | 1.5594 | 1.5594 | 0.629
| 900 | 0 | 356 | 900 | -2300 | 80 | 1.6131 | 1.6131 | 0.6462
| 930 | 0 | 356 | 930 | -2300 | 80 | 1.6669 | 1.6669 | 0.6637
| 960 | 0 | 356 | 960 | -2300 | 80 | 1.7207 | 1.7207 | 0.6816
| 990 | 0 | 356 | 990 | -2300 | 80 | 1.7744 | 1.7744 | 0.6999
| 1020 | 1.33 | 356 | 1020 | -2299.65 | 79.98 | 1.8278 | 1.8281 | 0.7197
| 1050 | 3.33 | 356 | 1049.97 | -2298.44 | 79.89 | 1.8792 | 1.8816 | 0.7444
| 1080 | 5.33 | 356 | 1079.88 | -2296.18 | 79.73 | 1.9286 | 1.9349 | 0.7743
| 1110 | 7.33 | 356 | 1109.7 | -2292.88 | 79.5 | 1.9758 | 1.9883 | 0.809
| 1140 | 9.33 | 356 | 1139.38 | -2288.54 | 79.2 | 2.0208 | 2.0421 | 0.8484
| 1170 | 11.33 | 356 | 1168.89 | -2283.18 | 78.82 | 2.0636 | 2.0968 | 0.8921
| 1200 | 13.33 | 356 | 1198.2 | -2276.79 | 78.38 | 2.1042 | 2.1529 | 0.9396
| 1230 | 15.33 | 356 | 1227.27 | -2269.38 | 77.86 | 2.1426 | 2.2108 | 0.9908
| 1260 | 17.33 | 356 | 1256.05 | -2260.96 | 77.27 | 2.1789 | 2.2713 | 1.0451
| 1290 | 19.33 | 356 | 1284.53 | -2251.55 | 76.61 | 2.213 | 2.3349 | 1.1023
| 1320 | 21.33 | 356 | 1312.66 | -2241.16 | 75.89 | 2.2451 | 2.4024 | 1.162
| 1350 | 23.33 | 356 | 1340.41 | -2229.79 | 75.09 | 2.2753 | 2.4742 | 1.224
| 1380 | 25.33 | 356 | 1367.74 | -2217.46 | 74.23 | 2.3037 | 2.5511 | 1.288
| 1410 | 27.33 | 356 | 1394.63 | -2204.18 | 73.3 | 2.3303 | 2.6337 | 1.3537
| 1440 | 29.33 | 356 | 1421.03 | -2189.98 | 72.31 | 2.3553 | 2.7224 | 1.421
| 1470 | 31.33 | 356 | 1446.93 | -2174.87 | 71.25 | 2.3788 | 2.8178 | 1.4896
| 1500 | 33.33 | 356 | 1472.28 | -2158.87 | 70.13 | 2.401 | 2.9203 | 1.5593
| 1530 | 35.33 | 356 | 1497.05 | -2141.99 | 68.95 | 2.422 | 3.0302 | 1.6299
| 1560 | 37.33 | 356 | 1521.22 | -2124.26 | 67.71 | 2.4419 | 3.1478 | 1.7013
| 1590 | 39.33 | 356 | 1544.75 | -2105.7 | 66.41 | 2.461 | 3.2734 | 1.7734
| 1620 | 41.33 | 356 | 1567.62 | -2086.34 | 65.06 | 2.4794 | 3.4071 | 1.846
| 1650 | 43.33 | 356 | 1589.79 | -2066.18 | 63.65 | 2.4972 | 3.5489 | 1.9189
| 1680 | 45.33 | 356 | 1611.25 | -2045.27 | 62.19 | 2.5147 | 3.6988 | 1.9921
| 1710 | 47.33 | 356 | 1631.97 | -2023.63 | 60.67 | 2.5319 | 3.8568 | 2.0654
| 1740 | 49.33 | 356 | 1651.91 | -2001.27 | 59.11 | 2.5491 | 4.0228 | 2.1388
| 1770 | 51.33 | 356 | 1671.06 | -1978.24 | 57.5 | 2.5664 | 4.1967 | 2.2121
| 1800 | 53.33 | 356 | 1689.39 | -1954.55 | 55.84 | 2.584 | 4.3782 | 2.2853
| 1830 | 55.33 | 356 | 1706.89 | -1930.24 | 54.14 | 2.6019 | 4.5672 | 2.3583
| 1860 | 57.33 | 356 | 1723.52 | -1905.33 | 52.4 | 2.6205 | 4.7633 | 2.431
| 1890 | 59.33 | 356 | 1739.27 | -1879.86 | 50.62 | 2.6397 | 4.9664 | 2.5033
| 1920 | 61.33 | 356 | 1754.12 | -1853.86 | 48.8 | 2.6596 | 5.176 | 2.5753
| 1950 | 63.33 | 356 | 1768.05 | -1827.36 | 46.95 | 2.6805 | 5.392 | 2.6468
| 1980 | 65.33 | 356 | 1781.04 | -1800.39 | 45.06 | 2.7023 | 5.6139 | 2.7178
| 2010 | 67.33 | 356 | 1793.09 | -1772.98 | 43.15 | 2.7251 | 5.8415 | 2.7883
| 2040 | 69.33 | 356 | 1804.16 | -1745.17 | 41.2 | 2.749 | 6.0743 | 2.8581
| 2070 | 71.33 | 356 | 1814.26 | -1716.99 | 39.23 | 2.7741 | 6.312 | 2.9274
| 2100 | 73.33 | 356 | 1823.37 | -1688.48 | 37.24 | 2.8003 | 6.5543 | 2.996
| 2130 | 75.33 | 356 | 1831.47 | -1659.66 | 35.22 | 2.8276 | 6.8007 | 3.064
| 2160 | 77.33 | 356 | 1838.56 | -1630.59 | 33.19 | 2.8561 | 7.051 | 3.1313
| 2190 | 79.33 | 356 | 1844.63 | -1601.28 | 31.14 | 2.8856 | 7.3046 | 3.1979
| 2220 | 81.33 | 356 | 1849.66 | -1571.78 | 29.08 | 2.9163 | 7.5612 | 3.2638
| 2250 | 83.33 | 356 | 1853.67 | -1542.12 | 27 | 2.9479 | 7.8205 | 3.329
| 2280 | 85 | 356 | 1856.72 | -1512.35 | 24.92 | 2.9916 | 8.082 | 3.3839
| 2310 | 85 | 356 | 1859.33 | -1482.54 | 22.84 | 3.0924 | 8.3453 | 3.3892
| 2325 | 85 | 356 | 1860.64 | -1467.63 | 21.8 | 3.1432 | 8.4774 | 3.392

## 07 - clearance
Offset 07
Offset 07: Short opposite drilled wellpath r4
Ref_MD | Ref_TVD | Ref_N | Ref_E | Offset_MD | Offset_TVD | Offset_N | Offset_E | Horiz_Bearing | C-C Clr Dist | Ref PCR | Offset PCR | Calc hole | ISCWSA ACR
[m] | [m] | [m] | [m] | [m] | [m] | [m] | [m] | [°] | [m] | [m 1sigma] | [m 1sigma] | [m]
0 | 0 | 0 | 0 | 0 | 0 | -2300 | 80 | 178.008 | 2301.39 | 0 | 0 | 0.76196 | 1314.4732
1 | 1 | 0 | 0 | 1 | 1 | -2300 | 80 | 178.008 | 2301.39 | 0.0017 | 0.0018 | 0.76196 | 1314.457
30 | 30 | 0 | 0 | 30 | 30 | -2300 | 80 | 178.008 | 2301.39 | 0.0537 | 0.0538 | 0.76196 | 1299.5411
60 | 60 | 0 | 0 | 60 | 60 | -2300 | 80 | 178.008 | 2301.39 | 0.1074 | 0.1075 | 0.76196 | 1257.6738
90 | 90 | 0 | 0 | 2325 | 1860.64 | -1467.63 | 21.8 | 179.149 | 2299.91 | 0.291 | 4.0087 | 0.76196 | 162.1671
120 | 120 | 0 | 0 | 2325 | 1860.64 | -1467.63 | 21.8 | 179.149 | 2276.89 | 0.3057 | 4.0148 | 0.76196 | 160.2615
150 | 150 | 0 | 0 | 2325 | 1860.64 | -1467.63 | 21.8 | 179.149 | 2254.04 | 0.3244 | 4.0209 | 0.76196 | 158.3602
180 | 180 | 0 | 0 | 2325 | 1860.64 | -1467.63 | 21.8 | 179.149 | 2231.36 | 0.3469 | 4.0268 | 0.76196 | 156.47
210 | 210 | 0 | 0 | 2325 | 1860.64 | -1467.63 | 21.8 | 179.149 | 2208.85 | 0.3725 | 4.0327 | 0.76196 | 154.5837
240 | 240 | 0 | 0 | 2325 | 1860.64 | -1467.63 | 21.8 | 179.149 | 2186.53 | 0.4009 | 4.0384 | 0.76196 | 152.7095
270 | 270 | 0 | 0 | 2325 | 1860.64 | -1467.63 | 21.8 | 179.149 | 2164.38 | 0.4317 | 4.044 | 0.76196 | 150.8423
300 | 300 | 0 | 0 | 2325 | 1860.64 | -1467.63 | 21.8 | 179.149 | 2142.43 | 0.4647 | 4.0495 | 0.76196 | 148.9834
330 | 330 | 0 | 0 | 2325 | 1860.64 | -1467.63 | 21.8 | 179.149 | 2120.68 | 0.4995 | 4.0548 | 0.76196 | 147.1368
360 | 360 | 0 | 0 | 2325 | 1860.64 | -1467.63 | 21.8 | 179.149 | 2099.13 | 0.5361 | 4.06 | 0.76196 | 145.2978
390 | 390 | 0 | 0 | 2325 | 1860.64 | -1467.63 | 21.8 | 179.149 | 2077.79 | 0.5743 | 4.0649 | 0.76196 | 143.4738
420 | 420 | 0 | 0 | 2325 | 1860.64 | -1467.63 | 21.8 | 179.149 | 2056.66 | 0.6138 | 4.0697 | 0.76196 | 141.6584
450 | 450 | 0 | 0 | 2325 | 1860.64 | -1467.63 | 21.8 | 179.149 | 2035.76 | 0.6547 | 4.0743 | 0.76196 | 139.8551
480 | 480 | 0 | 0 | 2325 | 1860.64 | -1467.63 | 21.8 | 179.149 | 2015.09 | 0.6969 | 4.0786 | 0.76196 | 138.0669
510 | 510 | 0 | 0 | 2325 | 1860.64 | -1467.63 | 21.8 | 179.149 | 1994.65 | 0.7402 | 4.0827 | 0.76196 | 136.2908
540 | 540 | 0 | 0 | 2325 | 1860.64 | -1467.63 | 21.8 | 179.149 | 1974.46 | 0.7847 | 4.0864 | 0.76196 | 134.5333
570 | 570 | 0 | 0 | 2325 | 1860.64 | -1467.63 | 21.8 | 179.149 | 1954.53 | 0.8302 | 4.0899 | 0.76196 | 132.7892
600 | 600 | 0 | 0 | 2325 | 1860.64 | -1467.63 | 21.8 | 179.149 | 1934.85 | 0.8768 | 4.0931 | 0.76196 | 131.0599
630 | 630 | 0 | 0 | 2325 | 1860.64 | -1467.63 | 21.8 | 179.149 | 1915.44 | 0.9245 | 4.0959 | 0.76196 | 129.3489
660 | 660 | 0 | 0 | 2325 | 1860.64 | -1467.63 | 21.8 | 179.149 | 1896.3 | 0.9731 | 4.0984 | 0.76196 | 127.6539
690 | 690 | 0 | 0 | 2325 | 1860.64 | -1467.63 | 21.8 | 179.149 | 1877.45 | 1.0227 | 4.1004 | 0.76196 | 125.981
720 | 720 | 0 | 0 | 2325 | 1860.64 | -1467.63 | 21.8 | 179.149 | 1858.89 | 1.0732 | 4.1021 | 0.76196 | 124.3244
750 | 750 | 0 | 0 | 2325 | 1860.64 | -1467.63 | 21.8 | 179.149 | 1840.64 | 1.1247 | 4.1032 | 0.76196 | 122.6925
780 | 780 | 0 | 0 | 2325 | 1860.64 | -1467.63 | 21.8 | 179.149 | 1822.69 | 1.1771 | 4.1039 | 0.76196 | 121.0791
810 | 810 | 0 | 0 | 2325 | 1860.64 | -1467.63 | 21.8 | 179.149 | 1805.07 | 1.2304 | 4.1041 | 0.76196 | 119.4885
840 | 840 | 0 | 0 | 2325 | 1860.64 | -1467.63 | 21.8 | 179.149 | 1787.77 | 1.2845 | 4.1038 | 0.76196 | 117.9201
870 | 870 | 0 | 0 | 2325 | 1860.64 | -1467.63 | 21.8 | 179.149 | 1770.81 | 1.3395 | 4.1029 | 0.76196 | 116.3764
900 | 900 | 0 | 0 | 2325 | 1860.64 | -1467.63 | 21.8 | 179.149 | 1754.21 | 1.3953 | 4.1013 | 0.76196 | 114.8613
930 | 930 | 0 | 0 | 2325 | 1860.64 | -1467.63 | 21.8 | 179.149 | 1737.96 | 1.4519 | 4.0992 | 0.76196 | 113.3684
960 | 960 | 0 | 0 | 2325 | 1860.64 | -1467.63 | 21.8 | 179.149 | 1722.08 | 1.5092 | 4.0963 | 0.76196 | 111.9067
990 | 990 | 0 | 0 | 2325 | 1860.64 | -1467.63 | 21.8 | 179.149 | 1706.58 | 1.5673 | 4.0928 | 0.76196 | 110.4703
1020 | 1020 | -0.35 | 0 | 2325 | 1860.64 | -1467.63 | 21.8 | 179.149 | 1691.18 | 1.6238 | 4.0885 | 0.76196 | 109.0668
1050 | 1049.97 | -1.57 | 0 | 2325 | 1860.64 | -1467.63 | 21.8 | 179.148 | 1675.41 | 1.6785 | 4.0836 | 0.76196 | 107.6637
1080 | 1079.88 | -3.83 | 0 | 2325 | 1860.64 | -1467.63 | 21.8 | 179.147 | 1659.14 | 1.7331 | 4.078 | 0.76196 | 106.24
1110 | 1109.7 | -7.14 | 0 | 2325 | 1860.64 | -1467.63 | 21.8 | 179.145 | 1642.38 | 1.7874 | 4.0718 | 0.76196 | 104.7962
1140 | 1139.38 | -11.49 | 0 | 2325 | 1860.64 | -1467.63 | 21.8 | 179.142 | 1625.13 | 1.8413 | 4.0649 | 0.76196 | 103.3356
1170 | 1168.89 | -16.87 | 0 | 2325 | 1860.64 | -1467.63 | 21.8 | 179.139 | 1607.39 | 1.8948 | 4.0574 | 0.76196 | 101.8565
1200 | 1198.2 | -23.27 | 0 | 2325 | 1860.64 | -1467.63 | 21.8 | 179.135 | 1589.18 | 1.9479 | 4.0492 | 0.76196 | 100.3623
1230 | 1227.27 | -30.7 | 0 | 2325 | 1860.64 | -1467.63 | 21.8 | 179.131 | 1570.48 | 2.0006 | 4.0405 | 0.76196 | 98.8482
1260 | 1256.05 | -39.13 | 0 | 2325 | 1860.64 | -1467.63 | 21.8 | 179.126 | 1551.33 | 2.0529 | 4.0312 | 0.76196 | 97.3188
1290 | 1284.53 | -48.57 | 0 | 2325 | 1860.64 | -1467.63 | 21.8 | 179.12 | 1531.71 | 2.1047 | 4.0212 | 0.76196 | 95.7759
1320 | 1312.66 | -58.99 | 0 | 2325 | 1860.64 | -1467.63 | 21.8 | 179.114 | 1511.63 | 2.1562 | 4.0108 | 0.76196 | 94.2129
1350 | 1340.41 | -70.38 | 0 | 2325 | 1860.64 | -1467.63 | 21.8 | 179.106 | 1491.11 | 2.2073 | 3.9997 | 0.76196 | 92.6377
1380 | 1367.74 | -82.74 | 0 | 2325 | 1860.64 | -1467.63 | 21.8 | 179.098 | 1470.15 | 2.258 | 3.9882 | 0.76196 | 91.0451
1410 | 1394.63 | -96.05 | 0 | 2325 | 1860.64 | -1467.63 | 21.8 | 179.09 | 1448.75 | 2.3084 | 3.9761 | 0.76196 | 89.4378
1440 | 1421.03 | -110.29 | 0 | 2325 | 1860.64 | -1467.63 | 21.8 | 179.08 | 1426.93 | 2.3583 | 3.9636 | 0.76196 | 87.8159
1470 | 1446.93 | -125.43 | 0 | 2325 | 1860.64 | -1467.63 | 21.8 | 179.07 | 1404.68 | 2.408 | 3.9505 | 0.76196 | 86.1792
1500 | 1472.28 | -141.48 | 0 | 2325 | 1860.64 | -1467.63 | 21.8 | 179.058 | 1382.02 | 2.4573 | 3.937 | 0.76196 | 84.528
1530 | 1497.05 | -158.39 | 0 | 2325 | 1860.64 | -1467.63 | 21.8 | 179.046 | 1358.96 | 2.5062 | 3.9231 | 0.76196 | 82.8632
1560 | 1521.22 | -176.17 | 0 | 2325 | 1860.64 | -1467.63 | 21.8 | 179.033 | 1335.5 | 2.5548 | 3.9088 | 0.76196 | 81.1839
1590 | 1544.75 | -194.77 | 0 | 2325 | 1860.64 | -1467.63 | 21.8 | 179.019 | 1311.65 | 2.603 | 3.8941 | 0.76196 | 79.492
1620 | 1567.62 | -214.19 | 0 | 2325 | 1860.64 | -1467.63 | 21.8 | 179.004 | 1287.42 | 2.6507 | 3.8791 | 0.76196 | 77.7878
1650 | 1589.79 | -234.39 | 0 | 2325 | 1860.64 | -1467.63 | 21.8 | 178.988 | 1262.82 | 2.6981 | 3.8637 | 0.76196 | 76.0717
1680 | 1611.25 | -255.35 | 0 | 2325 | 1860.64 | -1467.63 | 21.8 | 178.97 | 1237.86 | 2.745 | 3.8481 | 0.76196 | 74.3438
1710 | 1631.97 | -277.05 | 0 | 2325 | 1860.64 | -1467.63 | 21.8 | 178.951 | 1212.54 | 2.7913 | 3.8322 | 0.76196 | 72.6065
1740 | 1651.91 | -299.46 | 0 | 2325 | 1860.64 | -1467.63 | 21.8 | 178.931 | 1186.88 | 2.8371 | 3.8161 | 0.76196 | 70.859
1770 | 1671.06 | -322.55 | 0 | 2325 | 1860.64 | -1467.63 | 21.8 | 178.91 | 1160.87 | 2.8823 | 3.7999 | 0.76196 | 69.1009
1800 | 1689.39 | -346.29 | 0 | 2325 | 1860.64 | -1467.63 | 21.8 | 178.886 | 1134.55 | 2.9268 | 3.7835 | 0.76196 | 67.3366
1830 | 1706.89 | -370.66 | 0 | 2325 | 1860.64 | -1467.63 | 21.8 | 178.862 | 1107.9 | 2.9706 | 3.7671 | 0.76196 | 65.5631
1860 | 1723.52 | -395.63 | 0 | 2325 | 1860.64 | -1467.63 | 21.8 | 178.835 | 1080.96 | 3.0135 | 3.7506 | 0.76196 | 63.7857
1890 | 1739.27 | -421.16 | 0 | 2325 | 1860.64 | -1467.63 | 21.8 | 178.807 | 1053.71 | 3.0555 | 3.7341 | 0.76196 | 62.0023
1920 | 1754.12 | -447.23 | 0 | 2325 | 1860.64 | -1467.63 | 21.8 | 178.776 | 1026.18 | 3.0965 | 3.7178 | 0.76196 | 60.2137
1950 | 1768.05 | -473.79 | 0 | 2325 | 1860.64 | -1467.63 | 21.8 | 178.744 | 998.38 | 3.1364 | 3.7016 | 0.76196 | 58.4223
1980 | 1781.04 | -500.83 | 0 | 2325 | 1860.64 | -1467.63 | 21.8 | 178.709 | 970.32 | 3.1751 | 3.6856 | 0.76196 | 56.6288
2010 | 1793.09 | -528.31 | 0 | 2325 | 1860.64 | -1467.63 | 21.8 | 178.671 | 942 | 3.2124 | 3.6699 | 0.76196 | 54.8336
2040 | 1804.16 | -556.19 | 0 | 2325 | 1860.64 | -1467.63 | 21.8 | 178.63 | 913.45 | 3.2482 | 3.6547 | 0.76196 | 53.0377
2070 | 1814.26 | -584.43 | 0 | 2325 | 1860.64 | -1467.63 | 21.8 | 178.586 | 884.68 | 3.2824 | 3.6399 | 0.76196 | 51.243
2100 | 1823.37 | -613.02 | 0 | 2325 | 1860.64 | -1467.63 | 21.8 | 178.539 | 855.71 | 3.3148 | 3.6258 | 0.76196 | 49.4497
2130 | 1831.47 | -641.9 | 0 | 2325 | 1860.64 | -1467.63 | 21.8 | 178.488 | 826.53 | 3.3453 | 3.6124 | 0.76196 | 47.6578
2160 | 1838.56 | -671.05 | 0 | 2325 | 1860.64 | -1467.63 | 21.8 | 178.433 | 797.19 | 3.3736 | 3.5999 | 0.76196 | 45.8703
2190 | 1844.63 | -700.43 | 0 | 2325 | 1860.64 | -1467.63 | 21.8 | 178.373 | 767.68 | 3.3995 | 3.5884 | 0.76196 | 44.087
2220 | 1849.66 | -730 | 0 | 2325 | 1860.64 | -1467.63 | 21.8 | 178.308 | 738.04 | 3.4228 | 3.5781 | 0.76196 | 42.3095
2250 | 1853.67 | -759.73 | 0 | 2325 | 1860.64 | -1467.63 | 21.8 | 178.237 | 708.27 | 3.4432 | 3.5693 | 0.76196 | 40.5373
2280 | 1856.72 | -789.57 | 0 | 2325 | 1860.64 | -1467.63 | 21.8 | 178.159 | 678.42 | 3.4609 | 3.5619 | 0.76196 | 38.7722
2310 | 1859.33 | -819.46 | 0 | 2325 | 1860.64 | -1467.63 | 21.8 | 178.074 | 648.54 | 3.4778 | 3.5549 | 0.76196 | 37.0118
2340 | 1861.95 | -849.34 | 0 | 2325 | 1860.64 | -1467.63 | 21.8 | 177.981 | 618.67 | 3.4961 | 3.5472 | 0.76196 | 35.2529
2370 | 1864.56 | -879.23 | 0 | 2325 | 1860.64 | -1467.63 | 21.8 | 177.879 | 588.82 | 3.516 | 3.5388 | 0.76196 | 33.4956
2400 | 1867.18 | -909.12 | 0 | 2325 | 1860.64 | -1467.63 | 21.8 | 177.765 | 558.98 | 3.5378 | 3.5294 | 0.76196 | 31.74
2430 | 1869.79 | -939 | 0 | 2325 | 1860.64 | -1467.63 | 21.8 | 177.639 | 529.16 | 3.5617 | 3.5191 | 0.76196 | 29.9859
2460 | 1872.41 | -968.89 | 0 | 2325 | 1860.64 | -1467.63 | 21.8 | 177.498 | 499.36 | 3.5883 | 3.5075 | 0.76196 | 28.2333
2490 | 1875.02 | -998.77 | 0 | 2325 | 1860.64 | -1467.63 | 21.8 | 177.338 | 469.58 | 3.618 | 3.4945 | 0.76196 | 26.482
2520 | 1877.64 | -1028.66 | 0 | 2325 | 1860.64 | -1467.63 | 21.8 | 177.158 | 439.84 | 3.6515 | 3.4798 | 0.76196 | 24.7328
2550 | 1880.25 | -1058.55 | 0 | 2325 | 1860.64 | -1467.63 | 21.8 | 176.95 | 410.14 | 3.6897 | 3.463 | 0.76196 | 22.9856
2580 | 1882.87 | -1088.43 | 0 | 2325 | 1860.64 | -1467.63 | 21.8 | 176.71 | 380.48 | 3.7337 | 3.4437 | 0.76196 | 21.2398
2610 | 1885.48 | -1118.32 | 0 | 2325 | 1860.64 | -1467.63 | 21.8 | 176.43 | 350.87 | 3.7853 | 3.4213 | 0.76196 | 19.4948
2640 | 1888.09 | -1148.2 | 0 | 2325 | 1860.64 | -1467.63 | 21.8 | 176.097 | 321.35 | 3.8465 | 3.3951 | 0.76196 | 17.7525
2670 | 1890.71 | -1178.09 | 0 | 2325 | 1860.64 | -1467.63 | 21.8 | 175.695 | 291.91 | 3.9206 | 3.3639 | 0.76196 | 16.0112
2700 | 1893.32 | -1207.97 | 0 | 2325 | 1860.64 | -1467.63 | 21.8 | 175.202 | 262.61 | 4.0123 | 3.3263 | 0.76196 | 14.2727
2730 | 1895.94 | -1237.86 | 0 | 2325 | 1860.64 | -1467.63 | 21.8 | 174.581 | 233.49 | 4.1286 | 3.2806 | 0.76196 | 12.537
2760 | 1898.55 | -1267.75 | 0 | 2325 | 1860.64 | -1467.63 | 21.8 | 173.777 | 204.61 | 4.2802 | 3.2242 | 0.76196 | 10.8058
2790 | 1900.91 | -1297.65 | 0 | 2325 | 1860.64 | -1467.63 | 21.8 | 172.693 | 176.04 | 4.4811 | 3.1566 | 0.76196 | 9.0831
2820 | 1902.48 | -1327.61 | 0 | 2325 | 1860.64 | -1467.63 | 21.8 | 171.153 | 147.75 | 4.7518 | 3.0833 | 0.76196 | 7.3702
2850 | 1903 | -1357.6 | 0 | 2325 | 1860.64 | -1467.63 | 21.8 | 168.795 | 119.9 | 5.1373 | 3.0179 | 0.76196 | 5.6787
2880 | 1903 | -1387.6 | 0 | 2325 | 1860.64 | -1467.63 | 21.8 | 164.765 | 93.13 | 5.7406 | 2.9958 | 0.76196 | 4.0503
2910 | 1903 | -1417.6 | 0 | 2325 | 1860.64 | -1467.63 | 21.8 | 156.459 | 69.08 | 6.7156 | 3.1666 | 0.76196 | 2.6115
2940 | 1903 | -1447.6 | 0 | 2325 | 1860.64 | -1467.63 | 21.8 | 132.579 | 51.68 | 7.9276 | 3.916 | 0.76196 | 1.633

## 08 - well
Wellpath | Offset 08: Perpendicular drilled wellpath r4
REPORT SETUP INFORMATION
Projection System | ED50 / UTM Zone 31 North
North Reference | Grid
Scale | 0.9996
Convergence at slot | 0.01° West
WELLPATH LOCATION | Local North | Local East | Easting | Northing | Latitude | Longitude
| [m] | [m] | [m] | [m]
| -500 | -900 | 499100.36 | 6651066.91 | 59°59'43.841"N | 2°59'01.946"E
| MD | Inclination | Azimuth | TVD | North | East | sigmaH | sigmaL | sigmaA
| [m] | [°] | [°] | [m] | [m] | [m]
| 0 | 0 | 90 | 0 | -500 | -900 | 0 | 0 | 0
| 1 | 0 | 90 | 1 | -500 | -900 | 0.0018 | 0.0018 | 0.35
| 30 | 0 | 90 | 30 | -500 | -900 | 0.0537 | 0.0537 | 0.3504
| 60 | 0 | 90 | 60 | -500 | -900 | 0.1075 | 0.1075 | 0.3516
| 90 | 0 | 90 | 90 | -500 | -900 | 0.1613 | 0.1613 | 0.3536
| 120 | 0 | 90 | 120 | -500 | -900 | 0.215 | 0.215 | 0.3564
| 150 | 0 | 90 | 150 | -500 | -900 | 0.2688 | 0.2688 | 0.36
| 180 | 0 | 90 | 180 | -500 | -900 | 0.3226 | 0.3226 | 0.3643
| 210 | 0 | 90 | 210 | -500 | -900 | 0.3763 | 0.3763 | 0.3694
| 240 | 0 | 90 | 240 | -500 | -900 | 0.4301 | 0.4301 | 0.3752
| 270 | 0 | 90 | 270 | -500 | -900 | 0.4839 | 0.4839 | 0.3817
| 300 | 0 | 90 | 300 | -500 | -900 | 0.5377 | 0.5377 | 0.3889
| 330 | 0 | 90 | 330 | -500 | -900 | 0.5914 | 0.5914 | 0.3967
| 360 | 0 | 90 | 360 | -500 | -900 | 0.6452 | 0.6452 | 0.4052
| 390 | 0 | 90 | 390 | -500 | -900 | 0.699 | 0.699 | 0.4143
| 420 | 0 | 90 | 420 | -500 | -900 | 0.7527 | 0.7527 | 0.424
| 450 | 0 | 90 | 450 | -500 | -900 | 0.8065 | 0.8065 | 0.4342
| 480 | 0 | 90 | 480 | -500 | -900 | 0.8603 | 0.8603 | 0.4451
| 510 | 0 | 90 | 510 | -500 | -900 | 0.9141 | 0.9141 | 0.4564
| 540 | 0 | 90 | 540 | -500 | -900 | 0.9678 | 0.9678 | 0.4683
| 570 | 0 | 90 | 570 | -500 | -900 | 1.0216 | 1.0216 | 0.4806
| 600 | 0 | 90 | 600 | -500 | -900 | 1.0754 | 1.0754 | 0.4935
| 630 | 0 | 90 | 630 | -500 | -900 | 1.1291 | 1.1291 | 0.5068
| 660 | 0 | 90 | 660 | -500 | -900 | 1.1829 | 1.1829 | 0.5205
| 690 | 0 | 90 | 690 | -500 | -900 | 1.2367 | 1.2367 | 0.5348
| 720 | 0 | 90 | 720 | -500 | -900 | 1.2905 | 1.2905 | 0.5494
| 750 | 0 | 90 | 750 | -500 | -900 | 1.3442 | 1.3442 | 0.5645
| 780 | 0 | 90 | 780 | -500 | -900 | 1.398 | 1.398 | 0.58
| 810 | 0 | 90 | 810 | -500 | -900 | 1.4518 | 1.4518 | 0.596
| 840 | 0 | 90 | 840 | -500 | -900 | 1.5055 | 1.5055 | 0.6123
| 870 | 0 | 90 | 870 | -500 | -900 | 1.5593 | 1.5593 | 0.629
| 900 | 0 | 90 | 900 | -500 | -900 | 1.6131 | 1.6131 | 0.6462
| 930 | 0 | 90 | 930 | -500 | -900 | 1.6668 | 1.6668 | 0.6637
| 960 | 0 | 90 | 960 | -500 | -900 | 1.7206 | 1.7206 | 0.6816
| 990 | 0 | 90 | 990 | -500 | -900 | 1.7744 | 1.7744 | 0.6999
| 1020 | 2 | 90 | 1019.99 | -500 | -899.48 | 1.8258 | 1.8269 | 0.721
| 1050 | 5 | 90 | 1049.93 | -500 | -897.65 | 1.8718 | 1.8785 | 0.7526
| 1080 | 8 | 90 | 1079.74 | -500 | -894.25 | 1.9133 | 1.9309 | 0.7949
| 1110 | 11 | 90 | 1109.32 | -500 | -889.3 | 1.9501 | 1.9846 | 0.8466
| 1140 | 14 | 90 | 1138.61 | -500 | -882.81 | 1.9822 | 2.0405 | 0.9065
| 1170 | 17 | 90 | 1167.51 | -500 | -874.79 | 2.0096 | 2.0997 | 0.9735
| 1200 | 20 | 90 | 1195.96 | -500 | -865.27 | 2.0324 | 2.1638 | 1.0461
| 1230 | 23 | 90 | 1223.87 | -500 | -854.28 | 2.0507 | 2.2346 | 1.1235
| 1260 | 26 | 90 | 1251.17 | -500 | -841.84 | 2.0648 | 2.3142 | 1.2045
| 1290 | 29 | 90 | 1277.77 | -500 | -827.99 | 2.0747 | 2.405 | 1.2883
| 1320 | 32 | 90 | 1303.62 | -500 | -812.76 | 2.0809 | 2.5095 | 1.3742
| 1350 | 35 | 90 | 1328.63 | -500 | -796.21 | 2.0837 | 2.6301 | 1.4615
| 1380 | 38 | 90 | 1352.75 | -500 | -778.36 | 2.0835 | 2.7692 | 1.5497
| 1410 | 41 | 90 | 1375.89 | -500 | -759.28 | 2.0806 | 2.9287 | 1.6382
| 1440 | 44 | 90 | 1398.01 | -500 | -739.02 | 2.0757 | 3.1104 | 1.7265
| 1470 | 47 | 90 | 1419.03 | -500 | -717.62 | 2.0691 | 3.3153 | 1.8144
| 1500 | 50 | 90 | 1438.91 | -500 | -695.16 | 2.0615 | 3.544 | 1.9013
| 1530 | 53 | 90 | 1457.58 | -500 | -671.68 | 2.0534 | 3.7968 | 1.9871
| 1560 | 56 | 90 | 1475 | -500 | -647.26 | 2.0455 | 4.0731 | 2.0713
| 1590 | 59 | 90 | 1491.12 | -500 | -621.96 | 2.0382 | 4.3722 | 2.1538
| 1620 | 62 | 90 | 1505.89 | -500 | -595.86 | 2.0323 | 4.693 | 2.2344
| 1650 | 65 | 90 | 1519.27 | -500 | -569.01 | 2.0282 | 5.0341 | 2.3127
| 1680 | 68 | 90 | 1531.24 | -500 | -541.5 | 2.0266 | 5.3938 | 2.3888
| 1710 | 70 | 90 | 1541.99 | -500 | -513.5 | 2.0548 | 5.769 | 2.4404
| 1740 | 70 | 90 | 1552.25 | -500 | -485.3 | 2.1395 | 6.1543 | 2.4466
| 1770 | 70 | 90 | 1562.51 | -500 | -457.11 | 2.2267 | 6.5457 | 2.453
| 1800 | 70 | 90 | 1572.77 | -500 | -428.92 | 2.316 | 6.9421 | 2.4597
| 1830 | 70 | 90 | 1583.03 | -500 | -400.73 | 2.4073 | 7.3428 | 2.4666
| 1860 | 70 | 90 | 1593.29 | -500 | -372.54 | 2.5003 | 7.7471 | 2.4737
| 1890 | 70 | 90 | 1603.55 | -500 | -344.35 | 2.5948 | 8.1545 | 2.481
| 1920 | 70 | 90 | 1613.81 | -500 | -316.16 | 2.6906 | 8.5645 | 2.4886
| 1950 | 70 | 90 | 1624.07 | -500 | -287.97 | 2.7877 | 8.9767 | 2.4965
| 1980 | 70 | 90 | 1634.33 | -500 | -259.78 | 2.8859 | 9.3909 | 2.5045
| 2010 | 70 | 90 | 1644.59 | -500 | -231.59 | 2.9851 | 9.8068 | 2.5129
| 2040 | 70 | 90 | 1654.85 | -500 | -203.4 | 3.0852 | 10.2243 | 2.5214
| 2070 | 70 | 90 | 1665.11 | -500 | -175.21 | 3.1862 | 10.643 | 2.5302
| 2100 | 70 | 90 | 1675.37 | -500 | -147.02 | 3.2878 | 11.063 | 2.5392
| 2130 | 70 | 90 | 1685.63 | -500 | -118.82 | 3.3901 | 11.484 | 2.5485
| 2160 | 70 | 90 | 1695.89 | -500 | -90.63 | 3.4931 | 11.9059 | 2.558
| 2190 | 70 | 90 | 1706.16 | -500 | -62.44 | 3.5966 | 12.3286 | 2.5678
| 2220 | 70 | 90 | 1716.42 | -500 | -34.25 | 3.7006 | 12.7522 | 2.5778
| 2250 | 70 | 90 | 1726.68 | -500 | -6.06 | 3.8051 | 13.1764 | 2.5881
| 2280 | 70 | 90 | 1736.94 | -500 | 22.13 | 3.91 | 13.6012 | 2.5986
| 2310 | 70 | 90 | 1747.2 | -500 | 50.32 | 4.0153 | 14.0266 | 2.6093
| 2340 | 70 | 90 | 1757.46 | -500 | 78.51 | 4.121 | 14.4525 | 2.6203
| 2370 | 70 | 90 | 1767.72 | -500 | 106.7 | 4.2271 | 14.8789 | 2.6315
| 2400 | 70 | 90 | 1777.98 | -500 | 134.89 | 4.3334 | 15.3057 | 2.643
| 2430 | 70 | 90 | 1788.24 | -500 | 163.08 | 4.4401 | 15.7329 | 2.6548
| 2450 | 70 | 90 | 1795.08 | -500 | 181.88 | 4.5113 | 16.0179 | 2.6627

## 08 - clearance
Offset 08
Offset 08: Perpendicular drilled wellpath r4
Ref_MD | Ref_TVD | Ref_N | Ref_E | Offset_MD | Offset_TVD | Offset_N | Offset_E | Horiz_Bearing | C-C Clr Dist | Ref PCR | Offset PCR | Calc hole | ISCWSA ACR
[m] | [m] | [m] | [m] | [m] | [m] | [m] | [m] | [°] | [m] | [m 1sigma] | [m 1sigma] | [m]
0 | 0 | 0 | 0 | 0 | 0 | -500 | -900 | 240.945 | 1029.56 | 0 | 0 | 0.76196 | 587.7132
1 | 1 | 0 | 0 | 1 | 1 | -500 | -900 | 240.945 | 1029.56 | 0.0017 | 0.0018 | 0.76196 | 587.706
30 | 30 | 0 | 0 | 30 | 30 | -500 | -900 | 240.945 | 1029.56 | 0.0537 | 0.0537 | 0.76196 | 581.0491
60 | 60 | 0 | 0 | 60 | 60 | -500 | -900 | 240.945 | 1029.56 | 0.1074 | 0.1075 | 0.76196 | 562.3177
90 | 90 | 0 | 0 | 90 | 90 | -500 | -900 | 240.945 | 1029.56 | 0.1612 | 0.1613 | 0.76196 | 534.724
120 | 120 | 0 | 0 | 120 | 120 | -500 | -900 | 240.945 | 1029.56 | 0.215 | 0.215 | 0.76196 | 502.1539
150 | 150 | 0 | 0 | 150 | 150 | -500 | -900 | 240.945 | 1029.56 | 0.2688 | 0.2688 | 0.76196 | 467.8516
180 | 180 | 0 | 0 | 180 | 180 | -500 | -900 | 240.945 | 1029.56 | 0.3225 | 0.3226 | 0.76196 | 434.1764
210 | 210 | 0 | 0 | 210 | 210 | -500 | -900 | 240.945 | 1029.56 | 0.3763 | 0.3763 | 0.76196 | 402.4287
240 | 240 | 0 | 0 | 240 | 240 | -500 | -900 | 240.945 | 1029.56 | 0.4301 | 0.4301 | 0.76196 | 373.2067
270 | 270 | 0 | 0 | 270 | 270 | -500 | -900 | 240.945 | 1029.56 | 0.4838 | 0.4839 | 0.76196 | 346.7418
300 | 300 | 0 | 0 | 300 | 300 | -500 | -900 | 240.945 | 1029.56 | 0.5376 | 0.5377 | 0.76196 | 322.9125
330 | 330 | 0 | 0 | 330 | 330 | -500 | -900 | 240.945 | 1029.56 | 0.5914 | 0.5914 | 0.76196 | 301.5686
360 | 360 | 0 | 0 | 360 | 360 | -500 | -900 | 240.945 | 1029.56 | 0.6452 | 0.6452 | 0.76196 | 282.4283
390 | 390 | 0 | 0 | 390 | 390 | -500 | -900 | 240.945 | 1029.56 | 0.6989 | 0.699 | 0.76196 | 265.2785
420 | 420 | 0 | 0 | 420 | 420 | -500 | -900 | 240.945 | 1029.56 | 0.7527 | 0.7527 | 0.76196 | 249.8655
450 | 450 | 0 | 0 | 450 | 450 | -500 | -900 | 240.945 | 1029.56 | 0.8065 | 0.8065 | 0.76196 | 235.964
480 | 480 | 0 | 0 | 480 | 480 | -500 | -900 | 240.945 | 1029.56 | 0.8602 | 0.8603 | 0.76196 | 223.4111
510 | 510 | 0 | 0 | 510 | 510 | -500 | -900 | 240.945 | 1029.56 | 0.914 | 0.9141 | 0.76196 | 212.0189
540 | 540 | 0 | 0 | 540 | 540 | -500 | -900 | 240.945 | 1029.56 | 0.9678 | 0.9678 | 0.76196 | 201.6659
570 | 570 | 0 | 0 | 570 | 570 | -500 | -900 | 240.945 | 1029.56 | 1.0216 | 1.0216 | 0.76196 | 192.2096
600 | 600 | 0 | 0 | 600 | 600 | -500 | -900 | 240.945 | 1029.56 | 1.0753 | 1.0754 | 0.76196 | 183.5616
630 | 630 | 0 | 0 | 630 | 630 | -500 | -900 | 240.945 | 1029.56 | 1.1291 | 1.1291 | 0.76196 | 175.6213
660 | 660 | 0 | 0 | 660 | 660 | -500 | -900 | 240.945 | 1029.56 | 1.1829 | 1.1829 | 0.76196 | 168.303
690 | 690 | 0 | 0 | 690 | 690 | -500 | -900 | 240.945 | 1029.56 | 1.2366 | 1.2367 | 0.76196 | 161.5522
720 | 720 | 0 | 0 | 720 | 720 | -500 | -900 | 240.945 | 1029.56 | 1.2904 | 1.2905 | 0.76196 | 155.2967
750 | 750 | 0 | 0 | 750 | 750 | -500 | -900 | 240.945 | 1029.56 | 1.3442 | 1.3442 | 0.76196 | 149.4965
780 | 780 | 0 | 0 | 1931.91 | 1617.88 | -500 | -304.97 | 211.38 | 1022.28 | 0.9314 | 4.9146 | 0.76196 | 58.0418
810 | 810 | 0 | 0 | 1942.17 | 1621.39 | -500 | -295.32 | 210.568 | 997.79 | 0.974 | 5.0736 | 0.76196 | 54.8667
840 | 840 | 0 | 0 | 1952.43 | 1624.9 | -500 | -285.68 | 209.742 | 973.49 | 1.0182 | 5.2398 | 0.76196 | 51.8238
870 | 870 | 0 | 0 | 1962.7 | 1628.41 | -500 | -276.04 | 208.902 | 949.41 | 1.0641 | 5.4141 | 0.76196 | 48.9066
900 | 900 | 0 | 0 | 1972.96 | 1631.92 | -500 | -266.4 | 208.048 | 925.57 | 1.1117 | 5.5963 | 0.76196 | 46.1186
930 | 930 | 0 | 0 | 1983.22 | 1635.43 | -500 | -256.76 | 207.181 | 901.97 | 1.1612 | 5.7871 | 0.76196 | 43.4538
960 | 960 | 0 | 0 | 1993.48 | 1638.94 | -500 | -247.11 | 206.3 | 878.65 | 1.2125 | 5.9872 | 0.76196 | 40.9092
990 | 990 | 0 | 0 | 2003.74 | 1642.45 | -500 | -237.47 | 205.405 | 855.62 | 1.2659 | 6.1965 | 0.76196 | 38.4853
1020 | 1020 | -0.35 | 0 | 2014 | 1645.96 | -500 | -227.83 | 204.512 | 832.7 | 1.3196 | 6.4136 | 0.76196 | 36.1825
1050 | 1049.97 | -1.57 | 0 | 2024.25 | 1649.47 | -500 | -218.2 | 203.642 | 809.59 | 1.373 | 6.6351 | 0.76196 | 34.0013
1080 | 1079.88 | -3.83 | 0 | 2034.48 | 1652.96 | -500 | -208.58 | 202.801 | 786.2 | 1.4267 | 6.8596 | 0.76196 | 31.936
1110 | 1109.7 | -7.14 | 0 | 2044.68 | 1656.45 | -500 | -199 | 201.987 | 762.53 | 1.4806 | 7.087 | 0.76196 | 29.9786
1140 | 1139.38 | -11.49 | 0 | 2054.83 | 1659.92 | -500 | -189.46 | 201.198 | 738.58 | 1.5346 | 7.317 | 0.76196 | 28.1226
1170 | 1168.89 | -16.87 | 0 | 2064.92 | 1663.38 | -500 | -179.98 | 200.431 | 714.37 | 1.5887 | 7.5492 | 0.76196 | 26.3626
1200 | 1198.2 | -23.27 | 0 | 2074.95 | 1666.8 | -500 | -170.56 | 199.686 | 689.89 | 1.6429 | 7.7835 | 0.76196 | 24.6914
1230 | 1227.27 | -30.7 | 0 | 2084.89 | 1670.2 | -500 | -161.22 | 198.959 | 665.16 | 1.6972 | 8.0198 | 0.76196 | 23.1037
1260 | 1256.05 | -39.13 | 0 | 2094.73 | 1673.57 | -500 | -151.96 | 198.249 | 640.17 | 1.7518 | 8.2576 | 0.76196 | 21.594
1290 | 1284.53 | -48.57 | 0 | 2104.47 | 1676.9 | -500 | -142.81 | 197.555 | 614.94 | 1.8065 | 8.4968 | 0.76196 | 20.1577
1320 | 1312.66 | -58.99 | 0 | 2114.09 | 1680.19 | -500 | -133.77 | 196.874 | 589.46 | 1.8615 | 8.7372 | 0.76196 | 18.7894
1350 | 1340.41 | -70.38 | 0 | 2123.58 | 1683.44 | -500 | -124.85 | 196.205 | 563.76 | 1.9168 | 8.9786 | 0.76196 | 17.4855
1380 | 1367.74 | -82.74 | 0 | 2132.93 | 1686.64 | -500 | -116.07 | 195.545 | 537.84 | 1.9723 | 9.2208 | 0.76196 | 16.2418
1410 | 1394.63 | -96.05 | 0 | 2142.13 | 1689.78 | -500 | -107.43 | 194.893 | 511.7 | 2.0283 | 9.4639 | 0.76196 | 15.0537
1440 | 1421.03 | -110.29 | 0 | 2151.16 | 1692.87 | -500 | -98.94 | 194.245 | 485.35 | 2.0846 | 9.7074 | 0.76196 | 13.9185
1470 | 1446.93 | -125.43 | 0 | 2160.02 | 1695.9 | -500 | -90.62 | 193.6 | 458.8 | 2.1414 | 9.9515 | 0.76196 | 12.8324
1500 | 1472.28 | -141.48 | 0 | 2168.69 | 1698.87 | -500 | -82.47 | 192.955 | 432.07 | 2.1987 | 10.1963 | 0.76196 | 11.7925
1530 | 1497.05 | -158.39 | 0 | 2177.16 | 1701.76 | -500 | -74.51 | 192.305 | 405.16 | 2.2566 | 10.4417 | 0.76196 | 10.7959
1560 | 1521.22 | -176.17 | 0 | 2185.42 | 1704.59 | -500 | -66.74 | 191.646 | 378.09 | 2.3153 | 10.6879 | 0.76196 | 9.8401
1590 | 1544.75 | -194.77 | 0 | 2193.47 | 1707.34 | -500 | -59.18 | 190.973 | 350.86 | 2.375 | 10.9353 | 0.76196 | 8.9223
1620 | 1567.62 | -214.19 | 0 | 2201.29 | 1710.02 | -500 | -51.83 | 190.278 | 323.5 | 2.4359 | 11.1844 | 0.76196 | 8.0406
1650 | 1589.79 | -234.39 | 0 | 2208.88 | 1712.61 | -500 | -44.7 | 189.553 | 296.03 | 2.4983 | 11.4356 | 0.76196 | 7.1933
1680 | 1611.25 | -255.35 | 0 | 2216.22 | 1715.12 | -500 | -37.81 | 188.784 | 268.46 | 2.5629 | 11.6899 | 0.76196 | 6.3783
1710 | 1631.97 | -277.05 | 0 | 2223.3 | 1717.55 | -500 | -31.15 | 187.953 | 240.83 | 2.6305 | 11.9483 | 0.76196 | 5.5947
1740 | 1651.91 | -299.46 | 0 | 2230.12 | 1719.88 | -500 | -24.74 | 187.032 | 213.19 | 2.7021 | 12.2118 | 0.76196 | 4.842
1770 | 1671.06 | -322.55 | 0 | 2236.67 | 1722.12 | -500 | -18.58 | 185.978 | 185.58 | 2.7798 | 12.4808 | 0.76196 | 4.1199
1800 | 1689.39 | -346.29 | 0 | 2242.94 | 1724.26 | -500 | -12.69 | 184.72 | 158.12 | 2.8664 | 12.7531 | 0.76196 | 3.4305
1830 | 1706.89 | -370.66 | 0 | 2248.93 | 1726.31 | -500 | -7.07 | 183.129 | 130.98 | 2.9664 | 13.0174 | 0.76196 | 2.7783
1860 | 1723.52 | -395.63 | 0 | 2254.62 | 1728.26 | -500 | -1.72 | 180.947 | 104.49 | 3.0863 | 13.2298 | 0.76196 | 2.1738
1890 | 1739.27 | -421.16 | 0 | 2260 | 1730.1 | -500 | 3.34 | 177.576 | 79.44 | 3.23 | 13.2199 | 0.76196 | 1.6444
1920 | 1754.12 | -447.23 | 0 | 2265.08 | 1731.83 | -500 | 8.11 | 171.263 | 57.86 | 3.3577 | 12.2966 | 0.76196 | 1.2721
1950 | 1768.05 | -473.79 | 0 | 2269.85 | 1733.46 | -500 | 12.59 | 154.344 | 45.18 | 3.2028 | 8.3843 | 0.76196 | 1.4023
1980 | 1781.04 | -500.83 | 0 | 2274.29 | 1734.98 | -500 | 16.76 | 87.159 | 49.02 | 2.6322 | 3.899 | 0.76196 | 2.8964
2010 | 1793.09 | -528.31 | 0 | 2278.41 | 1736.39 | -500 | 20.63 | 36.091 | 66.64 | 2.4207 | 6.8009 | 0.76196 | 2.5893
2040 | 1804.16 | -556.19 | 0 | 2282.2 | 1737.69 | -500 | 24.19 | 23.298 | 90.34 | 2.4788 | 9.0512 | 0.76196 | 2.7143
2070 | 1814.26 | -584.43 | 0 | 2285.65 | 1738.87 | -500 | 27.44 | 18.004 | 116.47 | 2.576 | 10.3121 | 0.76196 | 3.0988
2100 | 1823.37 | -613.02 | 0 | 2288.77 | 1739.94 | -500 | 30.37 | 15.04 | 143.72 | 2.6637 | 11.0929 | 0.76196 | 3.5694
2130 | 1831.47 | -641.9 | 0 | 2291.54 | 1740.88 | -500 | 32.97 | 13.081 | 171.55 | 2.7378 | 11.6265 | 0.76196 | 4.0745
2160 | 1838.56 | -671.05 | 0 | 2293.96 | 1741.71 | -500 | 35.25 | 11.644 | 199.7 | 2.8007 | 12.019 | 0.76196 | 4.595
2190 | 1844.63 | -700.43 | 0 | 2296.04 | 1742.42 | -500 | 37.2 | 10.514 | 228.04 | 2.8549 | 12.3232 | 0.76196 | 5.1227
2220 | 1849.66 | -730 | 0 | 2297.76 | 1743.01 | -500 | 38.82 | 9.58 | 256.48 | 2.9024 | 12.5675 | 0.76196 | 5.6536
2250 | 1853.67 | -759.73 | 0 | 2299.13 | 1743.48 | -500 | 40.11 | 8.778 | 284.97 | 2.9446 | 12.7686 | 0.76196 | 6.1858
2280 | 1856.72 | -789.57 | 0 | 2300.17 | 1743.84 | -500 | 41.09 | 8.075 | 313.5 | 2.9824 | 12.9359 | 0.76196 | 6.7196
2310 | 1859.33 | -819.46 | 0 | 2301.07 | 1744.14 | -500 | 41.93 | 7.477 | 342.17 | 3.0159 | 13.0726 | 0.76196 | 7.2594
2340 | 1861.95 | -849.34 | 0 | 2301.96 | 1744.45 | -500 | 42.77 | 6.979 | 371.05 | 3.0457 | 13.1836 | 0.76196 | 7.8073
2370 | 1864.56 | -879.23 | 0 | 2302.86 | 1744.75 | -500 | 43.61 | 6.559 | 400.09 | 3.0722 | 13.2756 | 0.76196 | 8.361
2400 | 1867.18 | -909.12 | 0 | 2303.75 | 1745.06 | -500 | 44.45 | 6.2 | 429.26 | 3.0962 | 13.3533 | 0.76196 | 8.9192
2430 | 1869.79 | -939 | 0 | 2304.64 | 1745.37 | -500 | 45.29 | 5.89 | 458.54 | 3.1183 | 13.4199 | 0.76196 | 9.4809
2460 | 1872.41 | -968.89 | 0 | 2305.54 | 1745.67 | -500 | 46.13 | 5.618 | 487.9 | 3.1388 | 13.478 | 0.76196 | 10.0447
2490 | 1875.02 | -998.77 | 0 | 2306.43 | 1745.98 | -500 | 46.97 | 5.38 | 517.33 | 3.1579 | 13.5292 | 0.76196 | 10.6105
2520 | 1877.64 | -1028.66 | 0 | 2307.33 | 1746.28 | -500 | 47.81 | 5.167 | 546.83 | 3.176 | 13.5749 | 0.76196 | 11.1777
2550 | 1880.25 | -1058.55 | 0 | 2308.22 | 1746.59 | -500 | 48.65 | 4.978 | 576.37 | 3.1932 | 13.6162 | 0.76196 | 11.7456
2580 | 1882.87 | -1088.43 | 0 | 2309.12 | 1746.9 | -500 | 49.49 | 4.807 | 605.96 | 3.2097 | 13.6538 | 0.76196 | 12.3142
2610 | 1885.48 | -1118.32 | 0 | 2310.01 | 1747.2 | -500 | 50.33 | 4.653 | 635.59 | 3.2256 | 13.6884 | 0.76196 | 12.8831
2640 | 1888.09 | -1148.2 | 0 | 2310.9 | 1747.51 | -500 | 51.17 | 4.514 | 665.24 | 3.241 | 13.7204 | 0.76196 | 13.452
2670 | 1890.71 | -1178.09 | 0 | 2311.8 | 1747.81 | -500 | 52.01 | 4.386 | 694.93 | 3.256 | 13.7503 | 0.76196 | 14.021
2700 | 1893.32 | -1207.97 | 0 | 2312.69 | 1748.12 | -500 | 52.85 | 4.269 | 724.64 | 3.2707 | 13.7784 | 0.76196 | 14.5896
2730 | 1895.94 | -1237.86 | 0 | 2313.59 | 1748.42 | -500 | 53.69 | 4.162 | 754.37 | 3.2851 | 13.8049 | 0.76196 | 15.158
2760 | 1898.55 | -1267.75 | 0 | 2314.48 | 1748.73 | -500 | 54.53 | 4.063 | 784.13 | 3.2993 | 13.83 | 0.76196 | 15.7261
2790 | 1900.91 | -1297.65 | 0 | 2315.29 | 1749.01 | -500 | 55.29 | 3.965 | 813.87 | 3.3131 | 13.8535 | 0.76196 | 16.2935
2820 | 1902.48 | -1327.61 | 0 | 2315.82 | 1749.19 | -500 | 55.79 | 3.857 | 843.53 | 3.3265 | 13.8743 | 0.76196 | 16.8605
2850 | 1903 | -1357.6 | 0 | 2316 | 1749.25 | -500 | 55.96 | 3.733 | 873.07 | 3.3393 | 13.8915 | 0.76196 | 17.4277
2880 | 1903 | -1387.6 | 0 | 2316 | 1749.25 | -500 | 55.96 | 3.608 | 902.56 | 3.3517 | 13.9061 | 0.76196 | 17.9955
2910 | 1903 | -1417.6 | 0 | 2316 | 1749.25 | -500 | 55.96 | 3.49 | 932.08 | 3.364 | 13.9192 | 0.76196 | 18.5645
2940 | 1903 | -1447.6 | 0 | 2316 | 1749.25 | -500 | 55.96 | 3.38 | 961.63 | 3.3761 | 13.9312 | 0.76196 | 19.1344

## 09 - well
Wellpath | Offset 09: Vertical drilled wellpath r4
REPORT SETUP INFORMATION
Projection System | ED50 / UTM Zone 31 North
North Reference | Grid
Scale | 0.9996
Convergence at slot | 0.00° East
WELLPATH LOCATION | Local North | Local East | Easting | Northing | Latitude | Longitude
| [m] | [m] | [m] | [m]
| -1000 | 0 | 500000 | 6650567.11 | 59°59'27.689"N | 3°00'00.000"E
| MD | Inclination | Azimuth | TVD | North | East | sigmaH | sigmaL | sigmaA
| [m] | [°] | [°] | [m] | [m] | [m]
| 0 | 0 | 0 | 0 | -1000 | 0 | 0 | 0 | 0
| 1 | 0 | 0 | 1 | -1000 | 0 | 0.0018 | 0.0018 | 0.35
| 30 | 0 | 0 | 30 | -1000 | 0 | 0.0538 | 0.0538 | 0.3504
| 60 | 0 | 0 | 60 | -1000 | 0 | 0.1075 | 0.1075 | 0.3516
| 90 | 0 | 0 | 90 | -1000 | 0 | 0.1613 | 0.1613 | 0.3536
| 120 | 0 | 0 | 120 | -1000 | 0 | 0.2151 | 0.2151 | 0.3564
| 150 | 0 | 0 | 150 | -1000 | 0 | 0.2689 | 0.2689 | 0.36
| 180 | 0 | 0 | 180 | -1000 | 0 | 0.3226 | 0.3226 | 0.3643
| 210 | 0 | 0 | 210 | -1000 | 0 | 0.3764 | 0.3764 | 0.3694
| 240 | 0 | 0 | 240 | -1000 | 0 | 0.4302 | 0.4302 | 0.3752
| 270 | 0 | 0 | 270 | -1000 | 0 | 0.4839 | 0.4839 | 0.3817
| 300 | 0 | 0 | 300 | -1000 | 0 | 0.5377 | 0.5377 | 0.3889
| 330 | 0 | 0 | 330 | -1000 | 0 | 0.5915 | 0.5915 | 0.3967
| 360 | 0 | 0 | 360 | -1000 | 0 | 0.6452 | 0.6452 | 0.4052
| 390 | 0 | 0 | 390 | -1000 | 0 | 0.699 | 0.699 | 0.4143
| 420 | 0 | 0 | 420 | -1000 | 0 | 0.7528 | 0.7528 | 0.424
| 450 | 0 | 0 | 450 | -1000 | 0 | 0.8066 | 0.8066 | 0.4342
| 480 | 0 | 0 | 480 | -1000 | 0 | 0.8603 | 0.8603 | 0.4451
| 510 | 0 | 0 | 510 | -1000 | 0 | 0.9141 | 0.9141 | 0.4564
| 540 | 0 | 0 | 540 | -1000 | 0 | 0.9679 | 0.9679 | 0.4683
| 570 | 0 | 0 | 570 | -1000 | 0 | 1.0216 | 1.0216 | 0.4806
| 600 | 0 | 0 | 600 | -1000 | 0 | 1.0754 | 1.0754 | 0.4935
| 630 | 0 | 0 | 630 | -1000 | 0 | 1.1292 | 1.1292 | 0.5068
| 660 | 0 | 0 | 660 | -1000 | 0 | 1.183 | 1.183 | 0.5205
| 690 | 0 | 0 | 690 | -1000 | 0 | 1.2367 | 1.2367 | 0.5348
| 720 | 0 | 0 | 720 | -1000 | 0 | 1.2905 | 1.2905 | 0.5494
| 750 | 0 | 0 | 750 | -1000 | 0 | 1.3443 | 1.3443 | 0.5645
| 780 | 0 | 0 | 780 | -1000 | 0 | 1.398 | 1.398 | 0.58
| 810 | 0 | 0 | 810 | -1000 | 0 | 1.4518 | 1.4518 | 0.596
| 840 | 0 | 0 | 840 | -1000 | 0 | 1.5056 | 1.5056 | 0.6123
| 870 | 0 | 0 | 870 | -1000 | 0 | 1.5594 | 1.5594 | 0.629
| 900 | 0 | 0 | 900 | -1000 | 0 | 1.6131 | 1.6131 | 0.6462
| 930 | 0 | 0 | 930 | -1000 | 0 | 1.6669 | 1.6669 | 0.6637
| 960 | 0 | 0 | 960 | -1000 | 0 | 1.7207 | 1.7207 | 0.6816
| 990 | 0 | 0 | 990 | -1000 | 0 | 1.7744 | 1.7744 | 0.6999
| 1020 | 0 | 0 | 1020 | -1000 | 0 | 1.8282 | 1.8282 | 0.7186
| 1050 | 0 | 0 | 1050 | -1000 | 0 | 1.882 | 1.882 | 0.7377
| 1080 | 0 | 0 | 1080 | -1000 | 0 | 1.9357 | 1.9357 | 0.7572
| 1110 | 0 | 0 | 1110 | -1000 | 0 | 1.9895 | 1.9895 | 0.777
| 1140 | 0 | 0 | 1140 | -1000 | 0 | 2.0433 | 2.0433 | 0.7973
| 1170 | 0 | 0 | 1170 | -1000 | 0 | 2.0971 | 2.0971 | 0.8179
| 1200 | 0 | 0 | 1200 | -1000 | 0 | 2.1508 | 2.1508 | 0.8389
| 1230 | 0 | 0 | 1230 | -1000 | 0 | 2.2046 | 2.2046 | 0.8602
| 1260 | 0 | 0 | 1260 | -1000 | 0 | 2.2584 | 2.2584 | 0.882
| 1290 | 0 | 0 | 1290 | -1000 | 0 | 2.3121 | 2.3121 | 0.9041
| 1320 | 0 | 0 | 1320 | -1000 | 0 | 2.3659 | 2.3659 | 0.9266
| 1350 | 0 | 0 | 1350 | -1000 | 0 | 2.4197 | 2.4197 | 0.9495
| 1380 | 0 | 0 | 1380 | -1000 | 0 | 2.4735 | 2.4735 | 0.9728
| 1410 | 0 | 0 | 1410 | -1000 | 0 | 2.5272 | 2.5272 | 0.9965
| 1440 | 0 | 0 | 1440 | -1000 | 0 | 2.581 | 2.581 | 1.0205
| 1470 | 0 | 0 | 1470 | -1000 | 0 | 2.6348 | 2.6348 | 1.045
| 1500 | 0 | 0 | 1500 | -1000 | 0 | 2.6885 | 2.6885 | 1.0698
| 1530 | 0 | 0 | 1530 | -1000 | 0 | 2.7423 | 2.7423 | 1.095
| 1560 | 0 | 0 | 1560 | -1000 | 0 | 2.7961 | 2.7961 | 1.1206
| 1590 | 0 | 0 | 1590 | -1000 | 0 | 2.8498 | 2.8498 | 1.1466
| 1620 | 0 | 0 | 1620 | -1000 | 0 | 2.9036 | 2.9036 | 1.173
| 1650 | 0 | 0 | 1650 | -1000 | 0 | 2.9574 | 2.9574 | 1.1998
| 1680 | 0 | 0 | 1680 | -1000 | 0 | 3.0112 | 3.0112 | 1.227
| 1710 | 0 | 0 | 1710 | -1000 | 0 | 3.0649 | 3.0649 | 1.2545
| 1740 | 0 | 0 | 1740 | -1000 | 0 | 3.1187 | 3.1187 | 1.2825
| 1770 | 0 | 0 | 1770 | -1000 | 0 | 3.1725 | 3.1725 | 1.3109
| 1800 | 0 | 0 | 1800 | -1000 | 0 | 3.2262 | 3.2262 | 1.3397
| 1830 | 0 | 0 | 1830 | -1000 | 0 | 3.28 | 3.28 | 1.3688
| 1860 | 0 | 0 | 1860 | -1000 | 0 | 3.3338 | 3.3338 | 1.3984
| 1890 | 0 | 0 | 1890 | -1000 | 0 | 3.3876 | 3.3876 | 1.4284
| 1920 | 0 | 0 | 1920 | -1000 | 0 | 3.4413 | 3.4413 | 1.4587
| 1950 | 0 | 0 | 1950 | -1000 | 0 | 3.4951 | 3.4951 | 1.4895
| 1980 | 0 | 0 | 1980 | -1000 | 0 | 3.5489 | 3.5489 | 1.5207
| 2010 | 0 | 0 | 2010 | -1000 | 0 | 3.6026 | 3.6026 | 1.5523
| 2040 | 0 | 0 | 2040 | -1000 | 0 | 3.6564 | 3.6564 | 1.5843
| 2070 | 0 | 0 | 2070 | -1000 | 0 | 3.7102 | 3.7102 | 1.6167
| 2100 | 0 | 0 | 2100 | -1000 | 0 | 3.764 | 3.764 | 1.6495
| 2130 | 0 | 0 | 2130 | -1000 | 0 | 3.8177 | 3.8177 | 1.6828
| 2160 | 0 | 0 | 2160 | -1000 | 0 | 3.8715 | 3.8715 | 1.7164
| 2190 | 0 | 0 | 2190 | -1000 | 0 | 3.9253 | 3.9253 | 1.7505
| 2200 | 0 | 0 | 2200 | -1000 | 0 | 3.9432 | 3.9432 | 1.7619

## 09 - clearance
Offset 09
Offset 09: Vertical drilled wellpath r4
Ref_MD | Ref_TVD | Ref_N | Ref_E | Offset_MD | Offset_TVD | Offset_N | Offset_E | Horiz_Bearing | C-C Clr Dist | Ref PCR | Offset PCR | Calc hole | ISCWSA ACR
[m] | [m] | [m] | [m] | [m] | [m] | [m] | [m] | [°] | [m] | [m 1sigma] | [m 1sigma] | [m]
0 | 0 | 0 | 0 | 0 | 0 | -1000 | 0 | 180 | 1000 | 0 | 0 | 0.76196 | 570.8217
1 | 1 | 0 | 0 | 1 | 1 | -1000 | 0 | 180 | 1000 | 0.0017 | 0.0018 | 0.76196 | 570.8147
30 | 30 | 0 | 0 | 30 | 30 | -1000 | 0 | 180 | 1000 | 0.0537 | 0.0538 | 0.76196 | 564.3374
60 | 60 | 0 | 0 | 60 | 60 | -1000 | 0 | 180 | 1000 | 0.1074 | 0.1075 | 0.76196 | 546.1561
90 | 90 | 0 | 0 | 90 | 90 | -1000 | 0 | 180 | 1000 | 0.1612 | 0.1613 | 0.76196 | 519.3556
120 | 120 | 0 | 0 | 120 | 120 | -1000 | 0 | 180 | 1000 | 0.215 | 0.2151 | 0.76196 | 487.6909
150 | 150 | 0 | 0 | 150 | 150 | -1000 | 0 | 180 | 1000 | 0.2688 | 0.2689 | 0.76196 | 454.3742
180 | 180 | 0 | 0 | 180 | 180 | -1000 | 0 | 180 | 1000 | 0.3225 | 0.3226 | 0.76196 | 421.6977
210 | 210 | 0 | 0 | 210 | 210 | -1000 | 0 | 180 | 1000 | 0.3763 | 0.3764 | 0.76196 | 390.835
240 | 240 | 0 | 0 | 240 | 240 | -1000 | 0 | 180 | 1000 | 0.4301 | 0.4302 | 0.76196 | 362.4552
270 | 270 | 0 | 0 | 270 | 270 | -1000 | 0 | 180 | 1000 | 0.4838 | 0.4839 | 0.76196 | 336.7761
300 | 300 | 0 | 0 | 300 | 300 | -1000 | 0 | 180 | 1000 | 0.5376 | 0.5377 | 0.76196 | 313.6317
330 | 330 | 0 | 0 | 330 | 330 | -1000 | 0 | 180 | 1000 | 0.5914 | 0.5915 | 0.76196 | 292.883
360 | 360 | 0 | 0 | 360 | 360 | -1000 | 0 | 180 | 1000 | 0.6452 | 0.6452 | 0.76196 | 274.311
390 | 390 | 0 | 0 | 390 | 390 | -1000 | 0 | 180 | 1000 | 0.6989 | 0.699 | 0.76196 | 257.6542
420 | 420 | 0 | 0 | 420 | 420 | -1000 | 0 | 180 | 1000 | 0.7527 | 0.7528 | 0.76196 | 242.671
450 | 450 | 0 | 0 | 450 | 450 | -1000 | 0 | 180 | 1000 | 0.8065 | 0.8066 | 0.76196 | 229.1702
480 | 480 | 0 | 0 | 480 | 480 | -1000 | 0 | 180 | 1000 | 0.8602 | 0.8603 | 0.76196 | 216.9901
510 | 510 | 0 | 0 | 510 | 510 | -1000 | 0 | 180 | 1000 | 0.914 | 0.9141 | 0.76196 | 205.9253
540 | 540 | 0 | 0 | 540 | 540 | -1000 | 0 | 180 | 1000 | 0.9678 | 0.9679 | 0.76196 | 195.8609
570 | 570 | 0 | 0 | 570 | 570 | -1000 | 0 | 180 | 1000 | 1.0216 | 1.0216 | 0.76196 | 186.6853
600 | 600 | 0 | 0 | 600 | 600 | -1000 | 0 | 180 | 1000 | 1.0753 | 1.0754 | 0.76196 | 178.2859
630 | 630 | 0 | 0 | 630 | 630 | -1000 | 0 | 180 | 1000 | 1.1291 | 1.1292 | 0.76196 | 170.5669
660 | 660 | 0 | 0 | 660 | 660 | -1000 | 0 | 180 | 1000 | 1.1829 | 1.183 | 0.76196 | 163.4595
690 | 690 | 0 | 0 | 690 | 690 | -1000 | 0 | 180 | 1000 | 1.2366 | 1.2367 | 0.76196 | 156.909
720 | 720 | 0 | 0 | 720 | 720 | -1000 | 0 | 180 | 1000 | 1.2904 | 1.2905 | 0.76196 | 150.8333
750 | 750 | 0 | 0 | 750 | 750 | -1000 | 0 | 180 | 1000 | 1.3442 | 1.3443 | 0.76196 | 145.1948
780 | 780 | 0 | 0 | 780 | 780 | -1000 | 0 | 180 | 1000 | 1.3979 | 1.398 | 0.76196 | 139.9589
810 | 810 | 0 | 0 | 810 | 810 | -1000 | 0 | 180 | 1000 | 1.4517 | 1.4518 | 0.76196 | 135.0679
840 | 840 | 0 | 0 | 840 | 840 | -1000 | 0 | 180 | 1000 | 1.5055 | 1.5056 | 0.76196 | 130.498
870 | 870 | 0 | 0 | 870 | 870 | -1000 | 0 | 180 | 1000 | 1.5593 | 1.5594 | 0.76196 | 126.2195
900 | 900 | 0 | 0 | 900 | 900 | -1000 | 0 | 180 | 1000 | 1.613 | 1.6131 | 0.76196 | 122.2133
930 | 930 | 0 | 0 | 930 | 930 | -1000 | 0 | 180 | 1000 | 1.6668 | 1.6669 | 0.76196 | 118.4412
960 | 960 | 0 | 0 | 960 | 960 | -1000 | 0 | 180 | 1000 | 1.7206 | 1.7207 | 0.76196 | 114.8902
990 | 990 | 0 | 0 | 990 | 990 | -1000 | 0 | 180 | 1000 | 1.7743 | 1.7744 | 0.76196 | 111.5479
1020 | 1020 | -0.35 | 0 | 1020 | 1020 | -1000 | 0 | 180 | 999.65 | 1.8254 | 1.8282 | 0.76196 | 108.4245
1050 | 1049.97 | -1.57 | 0 | 1049.97 | 1049.97 | -1000 | 0 | 180 | 998.43 | 1.8739 | 1.8819 | 0.76196 | 105.4473
1080 | 1079.88 | -3.83 | 0 | 1079.88 | 1079.88 | -1000 | 0 | 180 | 996.17 | 1.9226 | 1.9355 | 0.76196 | 102.5102
1110 | 1109.7 | -7.14 | 0 | 1109.7 | 1109.7 | -1000 | 0 | 180 | 992.86 | 1.9714 | 1.989 | 0.76196 | 99.6123
1140 | 1139.38 | -11.49 | 0 | 1139.38 | 1139.38 | -1000 | 0 | 180 | 988.51 | 2.0202 | 2.0422 | 0.76196 | 96.7589
1170 | 1168.89 | -16.87 | 0 | 1168.89 | 1168.89 | -1000 | 0 | 180 | 983.13 | 2.0691 | 2.0951 | 0.76196 | 93.9455
1200 | 1198.2 | -23.27 | 0 | 1198.2 | 1198.2 | -1000 | 0 | 180 | 976.73 | 2.1178 | 2.1476 | 0.76196 | 91.1784
1230 | 1227.27 | -30.7 | 0 | 1227.27 | 1227.27 | -1000 | 0 | 180 | 969.3 | 2.1665 | 2.1997 | 0.76196 | 88.4487
1260 | 1256.05 | -39.13 | 0 | 1256.05 | 1256.05 | -1000 | 0 | 180 | 960.87 | 2.215 | 2.2513 | 0.76196 | 85.7618
1290 | 1284.53 | -48.57 | 0 | 1284.53 | 1284.53 | -1000 | 0 | 180 | 951.43 | 2.2635 | 2.3023 | 0.76196 | 83.1113
1320 | 1312.66 | -58.99 | 0 | 1312.66 | 1312.66 | -1000 | 0 | 180 | 941.01 | 2.3118 | 2.3528 | 0.76196 | 80.4983
1350 | 1340.41 | -70.38 | 0 | 1340.41 | 1340.41 | -1000 | 0 | 180 | 929.62 | 2.3599 | 2.4025 | 0.76196 | 77.9252
1380 | 1367.74 | -82.74 | 0 | 1367.74 | 1367.74 | -1000 | 0 | 180 | 917.26 | 2.4079 | 2.4515 | 0.76196 | 75.3853
1410 | 1394.63 | -96.05 | 0 | 1394.63 | 1394.63 | -1000 | 0 | 180 | 903.95 | 2.4558 | 2.4997 | 0.76196 | 72.8786
1440 | 1421.03 | -110.29 | 0 | 1421.03 | 1421.03 | -1000 | 0 | 180 | 889.71 | 2.5034 | 2.547 | 0.76196 | 70.4076
1470 | 1446.93 | -125.43 | 0 | 1446.93 | 1446.93 | -1000 | 0 | 180 | 874.57 | 2.5508 | 2.5934 | 0.76196 | 67.9699
1500 | 1472.28 | -141.48 | 0 | 1472.28 | 1472.28 | -1000 | 0 | 180 | 858.52 | 2.598 | 2.6388 | 0.76196 | 65.5628
1530 | 1497.05 | -158.39 | 0 | 1497.05 | 1497.05 | -1000 | 0 | 180 | 841.61 | 2.6449 | 2.6832 | 0.76196 | 63.188
1560 | 1521.22 | -176.17 | 0 | 1521.22 | 1521.22 | -1000 | 0 | 180 | 823.83 | 2.6914 | 2.7266 | 0.76196 | 60.8427
1590 | 1544.75 | -194.77 | 0 | 1544.75 | 1544.75 | -1000 | 0 | 180 | 805.23 | 2.7375 | 2.7687 | 0.76196 | 58.5306
1620 | 1567.62 | -214.19 | 0 | 1567.62 | 1567.62 | -1000 | 0 | 180 | 785.81 | 2.7832 | 2.8097 | 0.76196 | 56.246
1650 | 1589.79 | -234.39 | 0 | 1589.79 | 1589.79 | -1000 | 0 | 180 | 765.61 | 2.8282 | 2.8495 | 0.76196 | 53.9926
1680 | 1611.25 | -255.35 | 0 | 1611.25 | 1611.25 | -1000 | 0 | 180 | 744.65 | 2.8726 | 2.8879 | 0.76196 | 51.769
1710 | 1631.97 | -277.05 | 0 | 1631.97 | 1631.97 | -1000 | 0 | 180 | 722.95 | 2.9163 | 2.9251 | 0.76196 | 49.5725
1740 | 1651.91 | -299.46 | 0 | 1651.91 | 1651.91 | -1000 | 0 | 180 | 700.54 | 2.9591 | 2.9608 | 0.76196 | 47.4057
1770 | 1671.06 | -322.55 | 0 | 1671.06 | 1671.06 | -1000 | 0 | 180 | 677.45 | 3.0009 | 2.9951 | 0.76196 | 45.267
1800 | 1689.39 | -346.29 | 0 | 1689.39 | 1689.39 | -1000 | 0 | 180 | 653.71 | 3.0417 | 3.028 | 0.76196 | 43.1549
1830 | 1706.89 | -370.66 | 0 | 1706.89 | 1706.89 | -1000 | 0 | 180 | 629.34 | 3.0812 | 3.0593 | 0.76196 | 41.0707
1860 | 1723.52 | -395.63 | 0 | 1723.52 | 1723.52 | -1000 | 0 | 180 | 604.37 | 3.1195 | 3.0892 | 0.76196 | 39.0105
1890 | 1739.27 | -421.16 | 0 | 1739.27 | 1739.27 | -1000 | 0 | 180 | 578.84 | 3.1563 | 3.1174 | 0.76196 | 36.9773
1920 | 1754.12 | -447.23 | 0 | 1754.12 | 1754.12 | -1000 | 0 | 180 | 552.77 | 3.1915 | 3.144 | 0.76196 | 34.9683
1950 | 1768.05 | -473.79 | 0 | 1768.05 | 1768.05 | -1000 | 0 | 180 | 526.21 | 3.2251 | 3.169 | 0.76196 | 32.9832
1980 | 1781.04 | -500.83 | 0 | 1781.04 | 1781.04 | -1000 | 0 | 180 | 499.17 | 3.2569 | 3.1923 | 0.76196 | 31.0205
2010 | 1793.09 | -528.31 | 0 | 1793.09 | 1793.09 | -1000 | 0 | 180 | 471.69 | 3.2869 | 3.2139 | 0.76196 | 29.0788
2040 | 1804.16 | -556.19 | 0 | 1804.16 | 1804.16 | -1000 | 0 | 180 | 443.81 | 3.3149 | 3.2337 | 0.76196 | 27.1585
2070 | 1814.26 | -584.43 | 0 | 1814.26 | 1814.26 | -1000 | 0 | 180 | 415.57 | 3.3408 | 3.2518 | 0.76196 | 25.2581
2100 | 1823.37 | -613.02 | 0 | 1823.37 | 1823.37 | -1000 | 0 | 180 | 386.98 | 3.3647 | 3.2681 | 0.76196 | 23.3747
2130 | 1831.47 | -641.9 | 0 | 1831.47 | 1831.47 | -1000 | 0 | 180 | 358.1 | 3.3863 | 3.2826 | 0.76196 | 21.5094
2160 | 1838.56 | -671.05 | 0 | 1838.56 | 1838.56 | -1000 | 0 | 180 | 328.95 | 3.4058 | 3.2954 | 0.76196 | 19.6588
2190 | 1844.63 | -700.43 | 0 | 1844.63 | 1844.63 | -1000 | 0 | 180 | 299.57 | 3.423 | 3.3062 | 0.76196 | 17.8234
2220 | 1849.66 | -730 | 0 | 1849.66 | 1849.66 | -1000 | 0 | 180 | 270 | 3.438 | 3.3153 | 0.76196 | 16.0009
2250 | 1853.67 | -759.73 | 0 | 1853.67 | 1853.67 | -1000 | 0 | 180 | 240.27 | 3.4507 | 3.3224 | 0.76196 | 14.1907
2280 | 1856.72 | -789.57 | 0 | 1856.72 | 1856.72 | -1000 | 0 | 180 | 210.43 | 3.4614 | 3.3279 | 0.76196 | 12.391
2310 | 1859.33 | -819.46 | 0 | 1859.33 | 1859.33 | -1000 | 0 | 180 | 180.54 | 3.4712 | 3.3326 | 0.76196 | 10.5995
2340 | 1861.95 | -849.34 | 0 | 1861.95 | 1861.95 | -1000 | 0 | 180 | 150.66 | 3.4811 | 3.3373 | 0.76196 | 8.816
2370 | 1864.56 | -879.23 | 0 | 1864.56 | 1864.56 | -1000 | 0 | 180 | 120.77 | 3.4912 | 3.342 | 0.76196 | 7.0393
2400 | 1867.18 | -909.12 | 0 | 1867.18 | 1867.18 | -1000 | 0 | 180 | 90.88 | 3.5014 | 3.3466 | 0.76196 | 5.2703
2430 | 1869.79 | -939 | 0 | 1869.79 | 1869.79 | -1000 | 0 | 180 | 61 | 3.5118 | 3.3513 | 0.76196 | 3.5093
2460 | 1872.41 | -968.89 | 0 | 1872.41 | 1872.41 | -1000 | 0 | 180 | 31.11 | 3.5223 | 3.356 | 0.76196 | 1.7554
2490 | 1875.02 | -998.77 | 0 | 1875.02 | 1875.02 | -1000 | 0 | 180 | 1.23 | 3.533 | 3.3607 | 0.76196 | 0.0097947
2520 | 1877.64 | -1028.66 | 0 | 1877.64 | 1877.64 | -1000 | 0 | 360 | 28.66 | 3.5438 | 3.3654 | 0.76196 | 1.6051
2550 | 1880.25 | -1058.55 | 0 | 1880.25 | 1880.25 | -1000 | 0 | 360 | 58.55 | 3.5548 | 3.3701 | 0.76196 | 3.3358
2580 | 1882.87 | -1088.43 | 0 | 1882.87 | 1882.87 | -1000 | 0 | 360 | 88.43 | 3.5659 | 3.3748 | 0.76196 | 5.0581
2610 | 1885.48 | -1118.32 | 0 | 1885.48 | 1885.48 | -1000 | 0 | 360 | 118.32 | 3.5772 | 3.3795 | 0.76196 | 6.773
2640 | 1888.09 | -1148.2 | 0 | 1888.09 | 1888.09 | -1000 | 0 | 360 | 148.2 | 3.5886 | 3.3841 | 0.76196 | 8.4794
2670 | 1890.71 | -1178.09 | 0 | 1890.71 | 1890.71 | -1000 | 0 | 360 | 178.09 | 3.6002 | 3.3888 | 0.76196 | 10.1781
2700 | 1893.32 | -1207.97 | 0 | 1893.32 | 1893.32 | -1000 | 0 | 360 | 207.97 | 3.6119 | 3.3935 | 0.76196 | 11.8681
2730 | 1895.94 | -1237.86 | 0 | 1895.94 | 1895.94 | -1000 | 0 | 360 | 237.86 | 3.6238 | 3.3982 | 0.76196 | 13.5504
2760 | 1898.55 | -1267.75 | 0 | 1898.55 | 1898.55 | -1000 | 0 | 360 | 267.75 | 3.6358 | 3.4029 | 0.76196 | 15.2245
2790 | 1900.91 | -1297.65 | 0 | 1900.91 | 1900.91 | -1000 | 0 | 360 | 297.65 | 3.6474 | 3.4071 | 0.76196 | 16.8933
2820 | 1902.48 | -1327.61 | 0 | 1902.48 | 1902.48 | -1000 | 0 | 360 | 327.61 | 3.6574 | 3.4099 | 0.76196 | 18.5658
2850 | 1903 | -1357.6 | 0 | 1903 | 1903 | -1000 | 0 | 360 | 357.6 | 3.6651 | 3.4109 | 0.76196 | 20.2456
2880 | 1903 | -1387.6 | 0 | 1903 | 1903 | -1000 | 0 | 360 | 387.6 | 3.6718 | 3.4109 | 0.76196 | 21.9278
2910 | 1903 | -1417.6 | 0 | 1903 | 1903 | -1000 | 0 | 360 | 417.6 | 3.6786 | 3.4109 | 0.76196 | 23.6064
2940 | 1903 | -1447.6 | 0 | 1903 | 1903 | -1000 | 0 | 360 | 447.6 | 3.6855 | 3.4109 | 0.76196 | 25.2813

## 10 - well
Wellpath | Offset 10: Sidetrack from reference drilled wellpath r4
REPORT SETUP INFORMATION
Projection System | ED50 / UTM Zone 31 North
North Reference | Grid
Scale | 0.9996
Convergence at slot | 0.00° East
WELLPATH LOCATION | Local North | Local East | Easting | Northing | Latitude | Longitude
| [m] | [m] | [m] | [m]
| 0 | 0 | 500000 | 6651566.71 | 60°00'00.000"N | 3°00'00.000"E
| MD | Inclination | Azimuth | TVD | North | East | sigmaH | sigmaL | sigmaA
| [m] | [°] | [°] | [m] | [m] | [m]
| 900 | 0 | 180 | 900 | 0 | 0 | 0 | 0 | 0 | Sidetrak point on Reference well
| 930 | 3 | 130 | 929.99 | -0.5 | 0.6 | 0.0458 | 0.0389 | 0.6632
| 960 | 6 | 130 | 959.89 | -2.02 | 2.4 | 0.1011 | 0.0906 | 0.6797
| 990 | 9 | 130 | 989.63 | -4.53 | 5.4 | 0.1624 | 0.1535 | 0.6952
| 1020 | 12 | 130 | 1019.12 | -8.05 | 9.59 | 0.2258 | 0.2257 | 0.7097
| 1050 | 15 | 130 | 1048.29 | -12.55 | 14.96 | 0.2909 | 0.3085 | 0.7232
| 1080 | 18 | 130 | 1077.05 | -18.03 | 21.48 | 0.3575 | 0.4033 | 0.7358
| 1110 | 21 | 130 | 1105.33 | -24.46 | 29.15 | 0.4258 | 0.5112 | 0.7476
| 1140 | 24 | 130 | 1133.04 | -31.84 | 37.95 | 0.4956 | 0.6334 | 0.7587
| 1170 | 27 | 130 | 1160.12 | -40.14 | 47.84 | 0.5669 | 0.7708 | 0.7693
| 1200 | 30 | 130 | 1186.48 | -49.34 | 58.8 | 0.6397 | 0.9239 | 0.7796
| 1230 | 33 | 130 | 1212.06 | -59.42 | 70.81 | 0.7139 | 1.0934 | 0.79
| 1260 | 36 | 130 | 1236.78 | -70.34 | 83.82 | 0.7894 | 1.2797 | 0.8007
| 1290 | 39 | 130 | 1260.57 | -82.07 | 97.81 | 0.866 | 1.483 | 0.8122
| 1320 | 39.83 | 133.11 | 1283.75 | -94.71 | 112.06 | 0.9395 | 1.6958 | 0.8312
| 1350 | 39.73 | 137.79 | 1306.81 | -108.38 | 125.52 | 1.0206 | 1.901 | 0.8605
| 1380 | 39.82 | 142.48 | 1329.88 | -123.1 | 137.81 | 1.113 | 2.0925 | 0.9006
| 1410 | 40.1 | 147.13 | 1352.88 | -138.84 | 148.91 | 1.216 | 2.2693 | 0.9533
| 1440 | 40.56 | 151.71 | 1375.75 | -155.55 | 158.78 | 1.3279 | 2.4312 | 1.0196
| 1470 | 41.2 | 156.19 | 1398.44 | -173.18 | 167.39 | 1.4462 | 2.5787 | 1.0999
| 1500 | 42 | 160.55 | 1420.88 | -191.69 | 174.72 | 1.5683 | 2.7126 | 1.1941
| 1530 | 42.97 | 164.75 | 1443 | -211.02 | 180.76 | 1.6911 | 2.8348 | 1.3011
| 1560 | 44.08 | 168.8 | 1464.76 | -231.13 | 185.47 | 1.8122 | 2.9465 | 1.4202
| 1590 | 45.33 | 172.68 | 1486.09 | -251.95 | 188.86 | 1.9293 | 3.0498 | 1.55
| 1620 | 46.71 | 176.38 | 1506.92 | -273.43 | 190.91 | 2.0404 | 3.1468 | 1.6892
| 1650 | 48.2 | 179.92 | 1527.21 | -295.51 | 191.62 | 2.1445 | 3.2389 | 1.8368
| 1680 | 49.79 | 183.28 | 1546.9 | -318.14 | 190.98 | 2.2403 | 3.3288 | 1.9911
| 1710 | 51.48 | 186.49 | 1565.93 | -341.24 | 188.99 | 2.3274 | 3.4176 | 2.1518
| 1740 | 53.25 | 189.55 | 1584.25 | -364.76 | 185.67 | 2.4057 | 3.5074 | 2.3174
| 1770 | 55.1 | 192.47 | 1601.81 | -388.63 | 181.02 | 2.4751 | 3.5997 | 2.4873
| 1800 | 57.01 | 195.26 | 1618.56 | -412.78 | 175.05 | 2.5362 | 3.6963 | 2.6602
| 1830 | 58.98 | 197.93 | 1634.46 | -437.16 | 167.78 | 2.5894 | 3.7985 | 2.8356
| 1860 | 61 | 200.48 | 1649.47 | -461.68 | 159.23 | 2.6354 | 3.9083 | 3.0121
| 1890 | 63.07 | 202.94 | 1663.54 | -486.3 | 149.43 | 2.6751 | 4.0259 | 3.1901
| 1920 | 64 | 204 | 1676.91 | -510.93 | 138.73 | 2.7359 | 4.2127 | 3.2734
| 1950 | 64 | 204 | 1690.06 | -535.56 | 127.76 | 2.8178 | 4.4542 | 3.2797
| 1980 | 64 | 204 | 1703.21 | -560.19 | 116.79 | 2.9014 | 4.7011 | 3.2862
| 2010 | 64 | 204 | 1716.36 | -584.83 | 105.83 | 2.9866 | 4.9526 | 3.2929
| 2040 | 64 | 204 | 1729.51 | -609.46 | 94.86 | 3.0733 | 5.208 | 3.2999
| 2070 | 64 | 204 | 1742.66 | -634.09 | 83.89 | 3.1614 | 5.4668 | 3.307
| 2100 | 64 | 204 | 1755.81 | -658.72 | 72.93 | 3.2507 | 5.7285 | 3.3144
| 2130 | 64 | 204 | 1768.96 | -683.36 | 61.96 | 3.3412 | 5.9928 | 3.3221
| 2160 | 64 | 204 | 1782.12 | -707.99 | 50.99 | 3.4327 | 6.2593 | 3.3299
| 2190 | 64 | 204 | 1795.27 | -732.62 | 40.02 | 3.5252 | 6.5277 | 3.338
| 2220 | 64 | 204 | 1808.42 | -757.26 | 29.06 | 3.6186 | 6.7979 | 3.3463
| 2250 | 64 | 204 | 1821.57 | -781.89 | 18.09 | 3.7129 | 7.0695 | 3.3549
| 2280 | 64 | 204 | 1834.72 | -806.52 | 7.12 | 3.8079 | 7.3425 | 3.3637
| 2310 | 64 | 204 | 1847.87 | -831.15 | -3.84 | 3.9036 | 7.6168 | 3.3727
| 2340 | 64 | 204 | 1861.02 | -855.79 | -14.81 | 4 | 7.8921 | 3.382
| 2370 | 64 | 204 | 1874.17 | -880.42 | -25.78 | 4.097 | 8.1683 | 3.3915
| 2400 | 64 | 204 | 1887.32 | -905.05 | -36.75 | 4.1945 | 8.4455 | 3.4012
| 2430 | 64 | 204 | 1900.48 | -929.68 | -47.71 | 4.2926 | 8.7234 | 3.4112

## 10 - clearance
Offset 10
Offset 10: Sidetrack from reference drilled wellpath r4
Ref_MD | Ref_TVD | Ref_N | Ref_E | Offset_MD | Offset_TVD | Offset_N | Offset_E | Horiz_Bearing | C-C Clr Dist | Ref PCR | Offset PCR | Calc hole | ISCWSA ACR
[m] | [m] | [m] | [m] | [m] | [m] | [m] | [m] | [°] | [m] | [m 1sigma] | [m 1sigma] | [m]
900 | 900 | 0 | 0 | 900 | 900 | 0 | 0 | 0 | 0 | 0 | 0 | 0.76196 | -0.60684
930 | 930 | 0 | 0 | 929.97 | 929.96 | -0.5 | 0.6 | 130 | 0.78 | 0.06 | 0.05 | 0.76196 | -0.15919
960 | 960 | 0 | 0 | 959.78 | 959.67 | -2 | 2.39 | 130 | 3.13 | 0.13 | 0.1 | 0.76196 | 1.1229
990 | 990 | 0 | 0 | 989.27 | 988.91 | -4.46 | 5.32 | 130 | 7.03 | 0.19 | 0.16 | 0.76196 | 3.0542
1020 | 1020 | -0.35 | 0 | 1018.33 | 1017.49 | -7.83 | 9.33 | 128.722 | 12.21 | 0.25 | 0.22 | 0.76196 | 5.302
1050 | 1049.97 | -1.57 | 0 | 1046.93 | 1045.32 | -12.04 | 14.35 | 126.124 | 18.37 | 0.31 | 0.28 | 0.76196 | 7.59
1080 | 1079.88 | -3.83 | 0 | 1075.01 | 1072.3 | -17.05 | 20.32 | 123.042 | 25.39 | 0.37 | 0.35 | 0.76196 | 9.7389
1110 | 1109.7 | -7.14 | 0 | 1102.52 | 1098.32 | -22.77 | 27.13 | 119.939 | 33.31 | 0.43 | 0.41 | 0.76196 | 11.8652
1140 | 1139.38 | -11.49 | 0 | 1129.41 | 1123.33 | -29.13 | 34.71 | 116.941 | 42.12 | 0.5 | 0.48 | 0.76196 | 13.7262
1170 | 1168.89 | -16.87 | 0 | 1155.65 | 1147.25 | -36.06 | 42.97 | 114.066 | 51.8 | 0.56 | 0.55 | 0.76196 | 15.5769
1200 | 1198.2 | -23.27 | 0 | 1181.2 | 1170.05 | -43.47 | 51.81 | 111.302 | 62.33 | 0.62 | 0.63 | 0.76196 | 17.2375
1230 | 1227.27 | -30.7 | 0 | 1206.07 | 1191.72 | -51.31 | 61.15 | 108.629 | 73.67 | 0.69 | 0.69 | 0.76196 | 18.9203
1260 | 1256.05 | -39.13 | 0 | 1230.22 | 1212.24 | -59.49 | 70.9 | 106.024 | 85.8 | 0.76 | 0.78 | 0.76196 | 20.2038
1290 | 1284.53 | -48.57 | 0 | 1253.67 | 1231.64 | -67.96 | 81 | 103.469 | 98.66 | 0.84 | 0.86 | 0.76196 | 21.4172
1320 | 1312.66 | -58.99 | 0 | 1276.42 | 1249.92 | -76.66 | 91.36 | 100.949 | 112.23 | 0.92 | 0.95 | 0.76196 | 22.4655
1350 | 1340.41 | -70.38 | 0 | 1300.26 | 1268.53 | -86.28 | 102.74 | 98.798 | 126.39 | 1 | 1.05 | 0.76196 | 23.3462
1380 | 1367.74 | -82.74 | 0 | 1327.9 | 1289.83 | -98.21 | 115.72 | 97.612 | 140.36 | 1.09 | 1.17 | 0.76196 | 23.755
1410 | 1394.63 | -96.05 | 0 | 1359.15 | 1313.85 | -112.76 | 129.39 | 97.36 | 153.45 | 1.2 | 1.31 | 0.76196 | 23.5914
1440 | 1421.03 | -110.29 | 0 | 1391.65 | 1338.82 | -129.1 | 142.27 | 97.532 | 165.39 | 1.32 | 1.46 | 0.76196 | 23.1198
1470 | 1446.93 | -125.43 | 0 | 1425.32 | 1364.58 | -147.26 | 154.11 | 98.06 | 176.09 | 1.45 | 1.63 | 0.76196 | 22.3433
1500 | 1472.28 | -141.48 | 0 | 1460.09 | 1390.97 | -167.26 | 164.69 | 98.897 | 185.46 | 1.59 | 1.8 | 0.76196 | 21.4763
1530 | 1497.05 | -158.39 | 0 | 1495.86 | 1417.79 | -189.08 | 173.79 | 100.014 | 193.46 | 1.74 | 1.97 | 0.76196 | 20.5457
1560 | 1521.22 | -176.17 | 0 | 1532.38 | 1444.75 | -212.59 | 181.18 | 101.367 | 200 | 1.9 | 2.14 | 0.76196 | 19.5654
1590 | 1544.75 | -194.77 | 0 | 1569.57 | 1471.61 | -237.69 | 186.7 | 102.947 | 205.06 | 2.07 | 2.31 | 0.76196 | 18.5514
1620 | 1567.62 | -214.19 | 0 | 1607.13 | 1498.05 | -264.14 | 190.2 | 104.716 | 208.59 | 2.24 | 2.48 | 0.76196 | 17.5474
1650 | 1589.79 | -234.39 | 0 | 1644.88 | 1523.79 | -291.7 | 191.59 | 106.655 | 210.59 | 2.41 | 2.64 | 0.76196 | 16.5859
1680 | 1611.25 | -255.35 | 0 | 1682.54 | 1548.53 | -320.08 | 190.86 | 108.734 | 211.07 | 2.59 | 2.8 | 0.76196 | 15.5979
1710 | 1631.97 | -277.05 | 0 | 1719.92 | 1572.07 | -348.98 | 188.04 | 110.932 | 210.05 | 2.75 | 2.95 | 0.76196 | 14.6931
1740 | 1651.91 | -299.46 | 0 | 1756.78 | 1594.17 | -378.07 | 183.23 | 113.222 | 207.58 | 2.92 | 3.1 | 0.76196 | 13.7607
1770 | 1671.06 | -322.55 | 0 | 1792.93 | 1614.69 | -407.07 | 176.58 | 115.579 | 203.72 | 3.08 | 3.24 | 0.76196 | 12.8723
1800 | 1689.39 | -346.29 | 0 | 1828.18 | 1633.52 | -435.67 | 168.26 | 117.977 | 198.55 | 3.23 | 3.38 | 0.76196 | 12.0007
1830 | 1706.89 | -370.66 | 0 | 1862.35 | 1650.6 | -463.61 | 158.51 | 120.386 | 192.17 | 3.36 | 3.51 | 0.76196 | 11.1784
1860 | 1723.52 | -395.63 | 0 | 1894.95 | 1665.77 | -490.36 | 147.7 | 122.675 | 184.72 | 3.49 | 3.64 | 0.76196 | 10.3549
1890 | 1739.27 | -421.16 | 0 | 1924.35 | 1678.81 | -514.5 | 137.14 | 124.239 | 176.56 | 3.62 | 3.78 | 0.76196 | 9.537
1920 | 1754.12 | -447.23 | 0 | 1952.26 | 1691.05 | -537.41 | 126.94 | 125.394 | 168 | 3.75 | 3.93 | 0.76196 | 8.7436
1950 | 1768.05 | -473.79 | 0 | 1980.18 | 1703.29 | -560.34 | 116.73 | 126.554 | 159.09 | 3.87 | 4.07 | 0.76196 | 8.0077
1980 | 1781.04 | -500.83 | 0 | 2008.08 | 1715.52 | -583.25 | 106.53 | 127.726 | 149.78 | 3.99 | 4.2 | 0.76196 | 7.3076
2010 | 1793.09 | -528.31 | 0 | 2035.91 | 1727.72 | -606.1 | 96.35 | 128.918 | 140.03 | 4.1 | 4.34 | 0.76196 | 6.6271
2040 | 1804.16 | -556.19 | 0 | 2063.66 | 1739.88 | -628.89 | 86.21 | 130.141 | 129.81 | 4.19 | 4.46 | 0.76196 | 5.9912
2070 | 1814.26 | -584.43 | 0 | 2091.28 | 1751.99 | -651.57 | 76.11 | 131.413 | 119.07 | 4.28 | 4.57 | 0.76196 | 5.3679
2100 | 1823.37 | -613.02 | 0 | 2118.74 | 1764.03 | -674.11 | 66.07 | 132.759 | 107.79 | 4.35 | 4.67 | 0.76196 | 4.7634
2130 | 1831.47 | -641.9 | 0 | 2146.01 | 1775.98 | -696.5 | 56.11 | 134.222 | 95.96 | 4.41 | 4.76 | 0.76196 | 4.1661
2160 | 1838.56 | -671.05 | 0 | 2173.05 | 1787.84 | -718.71 | 46.22 | 135.877 | 83.55 | 4.44 | 4.82 | 0.76196 | 3.5859
2190 | 1844.63 | -700.43 | 0 | 2199.83 | 1799.58 | -740.7 | 36.43 | 137.867 | 70.56 | 4.44 | 4.85 | 0.76196 | 3.0111
2220 | 1849.66 | -730 | 0 | 2226.32 | 1811.19 | -762.45 | 26.75 | 140.504 | 57 | 4.38 | 4.83 | 0.76196 | 2.444
2250 | 1853.67 | -759.73 | 0 | 2252.49 | 1822.66 | -783.93 | 17.18 | 144.633 | 42.92 | 4.22 | 4.71 | 0.76196 | 1.8852
2280 | 1856.72 | -789.57 | 0 | 2278.33 | 1833.99 | -805.15 | 7.73 | 153.6 | 28.62 | 3.83 | 4.36 | 0.76196 | 1.3518
2310 | 1859.33 | -819.46 | 0 | 2304.02 | 1845.25 | -826.24 | -1.66 | 193.729 | 15.72 | 3.46 | 3.82 | 0.76196 | 0.80877
2340 | 1861.95 | -849.34 | 0 | 2329.7 | 1856.51 | -847.33 | -11.05 | 280.333 | 12.48 | 7.48 | 7.39 | 0.76196 | 0.30991
2370 | 1864.56 | -879.23 | 0 | 2355.39 | 1867.77 | -868.42 | -20.44 | 297.877 | 23.34 | 7.69 | 7.86 | 0.76196 | 0.57825
2400 | 1867.18 | -909.12 | 0 | 2381.07 | 1879.03 | -889.51 | -29.83 | 303.319 | 37.61 | 7.36 | 7.65 | 0.76196 | 0.98258
2430 | 1869.79 | -939 | 0 | 2406.76 | 1890.29 | -910.6 | -39.22 | 305.914 | 52.58 | 7.25 | 7.6 | 0.76196 | 1.3998
2460 | 1872.41 | -968.89 | 0 | 2430 | 1900.48 | -929.68 | -47.71 | 309.409 | 67.83 | 7.14 | 7.55 | 0.76196 | 1.8337
2490 | 1875.02 | -998.77 | 0 | 2430 | 1900.48 | -929.68 | -47.71 | 325.371 | 87.74 | 5.95 | 6.56 | 0.76196 | 2.7918
2520 | 1877.64 | -1028.66 | 0 | 2430 | 1900.48 | -929.68 | -47.71 | 334.263 | 112.22 | 5.05 | 5.77 | 0.76196 | 4.1331
2550 | 1880.25 | -1058.55 | 0 | 2430 | 1900.48 | -929.68 | -47.71 | 339.682 | 138.89 | 4.43 | 5.22 | 0.76196 | 5.7366
2580 | 1882.87 | -1088.43 | 0 | 2430 | 1900.48 | -929.68 | -47.71 | 343.271 | 166.7 | 4.02 | 4.84 | 0.76196 | 7.4982
2610 | 1885.48 | -1118.32 | 0 | 2430 | 1900.48 | -929.68 | -47.71 | 345.805 | 195.15 | 3.72 | 4.57 | 0.76196 | 9.377
2640 | 1888.09 | -1148.2 | 0 | 2430 | 1900.48 | -929.68 | -47.71 | 347.683 | 224.01 | 3.51 | 4.37 | 0.76196 | 11.3196
2670 | 1890.71 | -1178.09 | 0 | 2430 | 1900.48 | -929.68 | -47.71 | 349.127 | 253.13 | 3.36 | 4.22 | 0.76196 | 13.2941
2700 | 1893.32 | -1207.97 | 0 | 2430 | 1900.48 | -929.68 | -47.71 | 350.271 | 282.44 | 3.24 | 4.1 | 0.76196 | 15.3145
2730 | 1895.94 | -1237.86 | 0 | 2430 | 1900.48 | -929.68 | -47.71 | 351.199 | 311.88 | 3.14 | 4.01 | 0.76196 | 17.3529
2760 | 1898.55 | -1267.75 | 0 | 2430 | 1900.48 | -929.68 | -47.71 | 351.967 | 341.42 | 3.07 | 3.93 | 0.76196 | 19.4026
2790 | 1900.91 | -1297.65 | 0 | 2430 | 1900.48 | -929.68 | -47.71 | 352.612 | 371.05 | 3.02 | 3.87 | 0.76196 | 21.4237
2820 | 1902.48 | -1327.61 | 0 | 2430 | 1900.48 | -929.68 | -47.71 | 353.163 | 400.78 | 2.98 | 3.82 | 0.76196 | 23.4478
2850 | 1903 | -1357.6 | 0 | 2430 | 1900.48 | -929.68 | -47.71 | 353.638 | 430.58 | 2.95 | 3.79 | 0.76196 | 25.4145
2880 | 1903 | -1387.6 | 0 | 2430 | 1900.48 | -929.68 | -47.71 | 354.052 | 460.41 | 2.93 | 3.76 | 0.76196 | 27.3823
2910 | 1903 | -1417.6 | 0 | 2430 | 1900.48 | -929.68 | -47.71 | 354.415 | 490.25 | 2.91 | 3.73 | 0.76196 | 29.3803
2940 | 1903 | -1447.6 | 0 | 2430 | 1900.48 | -929.68 | -47.71 | 354.737 | 520.12 | 2.9 | 3.71 | 0.76196 | 31.3177

## 11 - well
Wellpath | Offset 11: Horizontal approach drilled wellpath r4
Sidetrack | (none)
REPORT SETUP INFORMATION
Projection System | ED50 / UTM Zone 31 North
North Reference | Grid
Scale | 0.9996
Convergence at slot | 0.02° West
WELLPATH LOCATION | Local North | Local East | Easting | Northing | Latitude | Longitude
| [m] | [m] | [m] | [m]
Slot Location | -1400 | -1000 | 499000.4 | 6650167.27 | 59°59'14.760"N | 2°58'55.512"E
| MD | Inclination | Azimuth | TVD | North | East | sigmaH | sigmaL | sigmaA
| [m] | [°] | [°] | [m] | [m] | [m]
| 0 | 0 | 90 | 0 | -1400 | -1000 | 0 | 0 | 0
| 1 | 0 | 90 | 1 | -1400 | -1000 | 0.0018 | 0.0018 | 0.35
| 30 | 0 | 90 | 30 | -1400 | -1000 | 0.0537 | 0.0537 | 0.3504
| 60 | 0 | 90 | 60 | -1400 | -1000 | 0.1075 | 0.1075 | 0.3516
| 90 | 0 | 90 | 90 | -1400 | -1000 | 0.1613 | 0.1613 | 0.3536
| 120 | 0 | 90 | 120 | -1400 | -1000 | 0.215 | 0.215 | 0.3564
| 150 | 0 | 90 | 150 | -1400 | -1000 | 0.2688 | 0.2688 | 0.36
| 180 | 0 | 90 | 180 | -1400 | -1000 | 0.3226 | 0.3226 | 0.3643
| 210 | 0 | 90 | 210 | -1400 | -1000 | 0.3763 | 0.3763 | 0.3694
| 240 | 0 | 90 | 240 | -1400 | -1000 | 0.4301 | 0.4301 | 0.3752
| 270 | 0 | 90 | 270 | -1400 | -1000 | 0.4839 | 0.4839 | 0.3817
| 300 | 0 | 90 | 300 | -1400 | -1000 | 0.5377 | 0.5377 | 0.3889
| 330 | 0 | 90 | 330 | -1400 | -1000 | 0.5914 | 0.5914 | 0.3967
| 360 | 0 | 90 | 360 | -1400 | -1000 | 0.6452 | 0.6452 | 0.4052
| 390 | 0 | 90 | 390 | -1400 | -1000 | 0.699 | 0.699 | 0.4143
| 420 | 0 | 90 | 420 | -1400 | -1000 | 0.7527 | 0.7527 | 0.424
| 450 | 0 | 90 | 450 | -1400 | -1000 | 0.8065 | 0.8065 | 0.4342
| 480 | 0 | 90 | 480 | -1400 | -1000 | 0.8603 | 0.8603 | 0.4451
| 510 | 0 | 90 | 510 | -1400 | -1000 | 0.9141 | 0.9141 | 0.4564
| 540 | 0 | 90 | 540 | -1400 | -1000 | 0.9678 | 0.9678 | 0.4683
| 570 | 0 | 90 | 570 | -1400 | -1000 | 1.0216 | 1.0216 | 0.4806
| 600 | 0 | 90 | 600 | -1400 | -1000 | 1.0754 | 1.0754 | 0.4935
| 630 | 0 | 90 | 630 | -1400 | -1000 | 1.1291 | 1.1291 | 0.5068
| 660 | 0 | 90 | 660 | -1400 | -1000 | 1.1829 | 1.1829 | 0.5205
| 690 | 0 | 90 | 690 | -1400 | -1000 | 1.2367 | 1.2367 | 0.5348
| 720 | 0 | 90 | 720 | -1400 | -1000 | 1.2905 | 1.2905 | 0.5494
| 750 | 0 | 90 | 750 | -1400 | -1000 | 1.3442 | 1.3442 | 0.5645
| 780 | 0 | 90 | 780 | -1400 | -1000 | 1.398 | 1.398 | 0.58
| 810 | 0 | 90 | 810 | -1400 | -1000 | 1.4518 | 1.4518 | 0.596
| 840 | 0 | 90 | 840 | -1400 | -1000 | 1.5055 | 1.5055 | 0.6123
| 870 | 0 | 90 | 870 | -1400 | -1000 | 1.5593 | 1.5593 | 0.629
| 900 | 0 | 90 | 900 | -1400 | -1000 | 1.6131 | 1.6131 | 0.6462
| 930 | 0 | 90 | 930 | -1400 | -1000 | 1.6668 | 1.6668 | 0.6637
| 960 | 0 | 90 | 960 | -1400 | -1000 | 1.7206 | 1.7206 | 0.6816
| 990 | 0 | 90 | 990 | -1400 | -1000 | 1.7744 | 1.7744 | 0.6999
| 1020 | 0 | 90 | 1020 | -1400 | -1000 | 1.8282 | 1.8282 | 0.7186
| 1050 | 0.63 | 90 | 1050 | -1400 | -999.84 | 1.8805 | 1.8806 | 0.738
| 1080 | 2.63 | 90 | 1079.99 | -1400 | -998.98 | 1.9299 | 1.9319 | 0.7615
| 1110 | 4.63 | 90 | 1109.92 | -1400 | -997.08 | 1.9775 | 1.9837 | 0.7904
| 1140 | 6.63 | 90 | 1139.78 | -1400 | -994.14 | 2.0229 | 2.0361 | 0.8244
| 1170 | 8.63 | 90 | 1169.51 | -1400 | -990.16 | 2.0662 | 2.0894 | 0.8633
| 1200 | 10.63 | 90 | 1199.09 | -1400 | -985.14 | 2.1074 | 2.144 | 0.9065
| 1230 | 12.63 | 90 | 1228.47 | -1400 | -979.09 | 2.1464 | 2.2004 | 0.9539
| 1260 | 14.63 | 90 | 1257.62 | -1400 | -972.02 | 2.1833 | 2.2593 | 1.0049
| 1290 | 16.63 | 90 | 1286.51 | -1400 | -963.94 | 2.218 | 2.3214 | 1.0592
| 1320 | 18.63 | 90 | 1315.1 | -1400 | -954.85 | 2.2507 | 2.3876 | 1.1165
| 1350 | 20.63 | 90 | 1343.36 | -1400 | -944.78 | 2.2814 | 2.4588 | 1.1763
| 1380 | 22.63 | 90 | 1371.24 | -1400 | -933.72 | 2.3101 | 2.5361 | 1.2386
| 1410 | 24.63 | 90 | 1398.73 | -1400 | -921.69 | 2.3371 | 2.6206 | 1.3028
| 1440 | 26.63 | 90 | 1425.77 | -1400 | -908.72 | 2.3623 | 2.7134 | 1.3688
| 1470 | 28.63 | 90 | 1452.35 | -1400 | -894.81 | 2.3859 | 2.8158 | 1.4363
| 1500 | 30.63 | 90 | 1478.43 | -1400 | -879.97 | 2.4081 | 2.9288 | 1.5052
| 1530 | 32.63 | 90 | 1503.97 | -1400 | -864.24 | 2.4289 | 3.0535 | 1.5752
| 1560 | 34.63 | 90 | 1528.95 | -1400 | -847.63 | 2.4486 | 3.191 | 1.6461
| 1590 | 36.63 | 90 | 1553.33 | -1400 | -830.15 | 2.4672 | 3.3422 | 1.7178
| 1620 | 38.63 | 90 | 1577.09 | -1400 | -811.84 | 2.4849 | 3.5078 | 1.7901
| 1650 | 40.63 | 90 | 1600.19 | -1400 | -792.7 | 2.502 | 3.6884 | 1.8629
| 1680 | 42.63 | 90 | 1622.61 | -1400 | -772.77 | 2.5185 | 3.8846 | 1.936
| 1710 | 44.63 | 90 | 1644.33 | -1400 | -752.08 | 2.5347 | 4.0967 | 2.0093
| 1740 | 46.63 | 90 | 1665.3 | -1400 | -730.63 | 2.5506 | 4.3247 | 2.0827
| 1770 | 48.63 | 90 | 1685.52 | -1400 | -708.47 | 2.5666 | 4.5688 | 2.1562
| 1800 | 50.63 | 90 | 1704.95 | -1400 | -685.61 | 2.5826 | 4.8289 | 2.2296
| 1830 | 52.63 | 90 | 1723.57 | -1400 | -662.09 | 2.599 | 5.1046 | 2.3027
| 1860 | 54.63 | 90 | 1741.36 | -1400 | -637.94 | 2.6158 | 5.3957 | 2.3757
| 1890 | 56.63 | 90 | 1758.3 | -1400 | -613.18 | 2.6333 | 5.7018 | 2.4483
| 1920 | 58.63 | 90 | 1774.36 | -1400 | -587.84 | 2.6514 | 6.0223 | 2.5205
| 1950 | 60.63 | 90 | 1789.52 | -1400 | -561.96 | 2.6703 | 6.3566 | 2.5923
| 1980 | 62.63 | 90 | 1803.78 | -1400 | -535.56 | 2.6903 | 6.7041 | 2.6635
| 2010 | 64.63 | 90 | 1817.1 | -1400 | -508.69 | 2.7112 | 7.0641 | 2.7343
| 2040 | 66.63 | 90 | 1829.48 | -1400 | -481.36 | 2.7332 | 7.4358 | 2.8044
| 2070 | 68.63 | 90 | 1840.9 | -1400 | -453.62 | 2.7564 | 7.8184 | 2.8739
| 2100 | 70.63 | 90 | 1851.34 | -1400 | -425.5 | 2.7808 | 8.2112 | 2.9428
| 2130 | 72.63 | 90 | 1860.79 | -1400 | -397.03 | 2.8065 | 8.6132 | 3.0109
| 2160 | 74.63 | 90 | 1869.25 | -1400 | -368.25 | 2.8333 | 9.0236 | 3.0784
| 2190 | 76.63 | 90 | 1876.69 | -1400 | -339.19 | 2.8614 | 9.4415 | 3.1452
| 2220 | 78.63 | 90 | 1883.12 | -1400 | -309.88 | 2.8907 | 9.8659 | 3.2112
| 2250 | 80.63 | 90 | 1888.52 | -1400 | -280.37 | 2.9211 | 10.296 | 3.2765
| 2280 | 82.63 | 90 | 1892.89 | -1400 | -250.7 | 2.9527 | 10.7307 | 3.341
| 2310 | 84.63 | 90 | 1896.21 | -1400 | -220.88 | 2.9852 | 11.1692 | 3.4048
| 2340 | 86.63 | 90 | 1898.5 | -1400 | -190.97 | 3.0187 | 11.6105 | 3.4678
| 2370 | 88.63 | 90 | 1899.74 | -1400 | -161 | 3.0531 | 12.0536 | 3.5301
| 2400 | 90 | 90 | 1900.1 | -1400 | -131 | 3.1091 | 12.498 | 3.574
| 2430 | 90 | 90 | 1900.1 | -1400 | -101 | 3.2113 | 12.9441 | 3.5786
| 2460 | 90 | 90 | 1900.1 | -1400 | -71 | 3.3146 | 13.3922 | 3.5833
| 2490 | 90 | 90 | 1900.1 | -1400 | -41 | 3.4188 | 13.8423 | 3.5881
| 2520 | 90 | 90 | 1900.1 | -1400 | -11 | 3.5239 | 14.294 | 3.5931
| 2550 | 90 | 90 | 1900.1 | -1400 | 19 | 3.6297 | 14.7473 | 3.5982
| 2580 | 90 | 90 | 1900.1 | -1400 | 49 | 3.7362 | 15.202 | 3.6034
| 2590 | 90 | 90 | 1900.1 | -1400 | 59 | 3.7719 | 15.3538 | 3.6052

## 11 - clearance
Offset 11
Offset 11: Horizontal approach drilled wellpath r4
Ref_MD | Ref_TVD | Ref_N | Ref_E | Offset_MD | Offset_TVD | Offset_N | Offset_E | Horiz_Bearing | C-C Clr Dist | Ref PCR | Offset PCR | Calc hole | ISCWSA ACR
[m] | [m] | [m] | [m] | [m] | [m] | [m] | [m] | [°] | [m] | [m 1sigma] | [m 1sigma] | [m]
0 | 0 | 0 | 0 | 0 | 0 | -1400 | -1000 | 215.538 | 1720.47 | 0 | 0 | 0.76196 | 982.5189
1 | 1 | 0 | 0 | 1 | 1 | -1400 | -1000 | 215.538 | 1720.47 | 0.0017 | 0.0018 | 0.76196 | 982.5068
30 | 30 | 0 | 0 | 30 | 30 | -1400 | -1000 | 215.538 | 1720.47 | 0.0537 | 0.0537 | 0.76196 | 971.3782
60 | 60 | 0 | 0 | 60 | 60 | -1400 | -1000 | 215.538 | 1720.47 | 0.1074 | 0.1075 | 0.76196 | 940.0635
90 | 90 | 0 | 0 | 90 | 90 | -1400 | -1000 | 215.538 | 1720.47 | 0.1612 | 0.1613 | 0.76196 | 893.9334
120 | 120 | 0 | 0 | 120 | 120 | -1400 | -1000 | 215.538 | 1720.47 | 0.215 | 0.215 | 0.76196 | 839.4838
150 | 150 | 0 | 0 | 150 | 150 | -1400 | -1000 | 215.538 | 1720.47 | 0.2688 | 0.2688 | 0.76196 | 782.1384
180 | 180 | 0 | 0 | 180 | 180 | -1400 | -1000 | 215.538 | 1720.47 | 0.3225 | 0.3226 | 0.76196 | 725.8413
210 | 210 | 0 | 0 | 210 | 210 | -1400 | -1000 | 215.538 | 1720.47 | 0.3763 | 0.3763 | 0.76196 | 672.7667
240 | 240 | 0 | 0 | 240 | 240 | -1400 | -1000 | 215.538 | 1720.47 | 0.4301 | 0.4301 | 0.76196 | 623.9142
270 | 270 | 0 | 0 | 270 | 270 | -1400 | -1000 | 215.538 | 1720.47 | 0.4838 | 0.4839 | 0.76196 | 579.6711
300 | 300 | 0 | 0 | 300 | 300 | -1400 | -1000 | 215.538 | 1720.47 | 0.5376 | 0.5377 | 0.76196 | 539.8341
330 | 330 | 0 | 0 | 330 | 330 | -1400 | -1000 | 215.538 | 1720.47 | 0.5914 | 0.5914 | 0.76196 | 504.1521
360 | 360 | 0 | 0 | 360 | 360 | -1400 | -1000 | 215.538 | 1720.47 | 0.6452 | 0.6452 | 0.76196 | 472.154
390 | 390 | 0 | 0 | 390 | 390 | -1400 | -1000 | 215.538 | 1720.47 | 0.6989 | 0.699 | 0.76196 | 443.4837
420 | 420 | 0 | 0 | 420 | 420 | -1400 | -1000 | 215.538 | 1720.47 | 0.7527 | 0.7527 | 0.76196 | 417.7167
450 | 450 | 0 | 0 | 450 | 450 | -1400 | -1000 | 215.538 | 1720.47 | 0.8065 | 0.8065 | 0.76196 | 394.4765
480 | 480 | 0 | 0 | 480 | 480 | -1400 | -1000 | 215.538 | 1720.47 | 0.8602 | 0.8603 | 0.76196 | 373.4911
510 | 510 | 0 | 0 | 510 | 510 | -1400 | -1000 | 215.538 | 1720.47 | 0.914 | 0.9141 | 0.76196 | 354.446
540 | 540 | 0 | 0 | 540 | 540 | -1400 | -1000 | 215.538 | 1720.47 | 0.9678 | 0.9678 | 0.76196 | 337.1382
570 | 570 | 0 | 0 | 570 | 570 | -1400 | -1000 | 215.538 | 1720.47 | 1.0216 | 1.0216 | 0.76196 | 321.3295
600 | 600 | 0 | 0 | 600 | 600 | -1400 | -1000 | 215.538 | 1720.47 | 1.0753 | 1.0754 | 0.76196 | 306.8721
630 | 630 | 0 | 0 | 630 | 630 | -1400 | -1000 | 215.538 | 1720.47 | 1.1291 | 1.1291 | 0.76196 | 293.5976
660 | 660 | 0 | 0 | 660 | 660 | -1400 | -1000 | 215.538 | 1720.47 | 1.1829 | 1.1829 | 0.76196 | 281.3633
690 | 690 | 0 | 0 | 690 | 690 | -1400 | -1000 | 215.538 | 1720.47 | 1.2366 | 1.2367 | 0.76196 | 270.0775
720 | 720 | 0 | 0 | 720 | 720 | -1400 | -1000 | 215.538 | 1720.47 | 1.2904 | 1.2905 | 0.76196 | 259.6197
750 | 750 | 0 | 0 | 750 | 750 | -1400 | -1000 | 215.538 | 1720.47 | 1.3442 | 1.3442 | 0.76196 | 249.9232
780 | 780 | 0 | 0 | 780 | 780 | -1400 | -1000 | 215.538 | 1720.47 | 1.3979 | 1.398 | 0.76196 | 240.9024
810 | 810 | 0 | 0 | 810 | 810 | -1400 | -1000 | 215.538 | 1720.47 | 1.4517 | 1.4518 | 0.76196 | 232.4837
840 | 840 | 0 | 0 | 840 | 840 | -1400 | -1000 | 215.538 | 1720.47 | 1.5055 | 1.5055 | 0.76196 | 224.6249
870 | 870 | 0 | 0 | 870 | 870 | -1400 | -1000 | 215.538 | 1720.47 | 1.5593 | 1.5593 | 0.76196 | 217.2602
900 | 900 | 0 | 0 | 900 | 900 | -1400 | -1000 | 215.538 | 1720.47 | 1.613 | 1.6131 | 0.76196 | 210.3579
930 | 930 | 0 | 0 | 2531 | 1900.1 | -1400 | 0 | 180 | 1703.26 | 1.4212 | 12.0794 | 0.76196 | 39.9526
960 | 960 | 0 | 0 | 2531 | 1900.1 | -1400 | 0 | 180 | 1686.35 | 1.4781 | 12.1893 | 0.76196 | 39.183
990 | 990 | 0 | 0 | 2531 | 1900.1 | -1400 | 0 | 180 | 1669.81 | 1.5358 | 12.2991 | 0.76196 | 38.4359
1020 | 1020 | -0.35 | 0 | 2531 | 1900.1 | -1400 | 0 | 180 | 1653.36 | 1.5921 | 12.4077 | 0.76196 | 37.7082
1050 | 1049.97 | -1.57 | 0 | 2531 | 1900.1 | -1400 | 0 | 180 | 1636.56 | 1.6467 | 12.5139 | 0.76196 | 36.9931
1080 | 1079.88 | -3.83 | 0 | 2531 | 1900.1 | -1400 | 0 | 180 | 1619.27 | 1.7012 | 12.6173 | 0.76196 | 36.2872
1110 | 1109.7 | -7.14 | 0 | 2531 | 1900.1 | -1400 | 0 | 180 | 1601.5 | 1.7553 | 12.7177 | 0.76196 | 35.5906
1140 | 1139.38 | -11.49 | 0 | 2531 | 1900.1 | -1400 | 0 | 180 | 1583.24 | 1.8091 | 12.8152 | 0.76196 | 34.9022
1170 | 1168.89 | -16.87 | 0 | 2531 | 1900.1 | -1400 | 0 | 180 | 1564.52 | 1.8625 | 12.9097 | 0.76196 | 34.2223
1200 | 1198.2 | -23.27 | 0 | 2531 | 1900.1 | -1400 | 0 | 180 | 1545.33 | 1.9154 | 13.0013 | 0.76196 | 33.5499
1230 | 1227.27 | -30.7 | 0 | 2531 | 1900.1 | -1400 | 0 | 180 | 1525.68 | 1.968 | 13.0899 | 0.76196 | 32.8847
1260 | 1256.05 | -39.13 | 0 | 2531 | 1900.1 | -1400 | 0 | 180 | 1505.58 | 2.0201 | 13.1754 | 0.76196 | 32.2266
1290 | 1284.53 | -48.57 | 0 | 2531 | 1900.1 | -1400 | 0 | 180 | 1485.03 | 2.0717 | 13.258 | 0.76196 | 31.5747
1320 | 1312.66 | -58.99 | 0 | 2531 | 1900.1 | -1400 | 0 | 180 | 1464.04 | 2.1229 | 13.3375 | 0.76196 | 30.9289
1350 | 1340.41 | -70.38 | 0 | 2531 | 1900.1 | -1400 | 0 | 180 | 1442.61 | 2.1738 | 13.414 | 0.76196 | 30.2887
1380 | 1367.74 | -82.74 | 0 | 2531 | 1900.1 | -1400 | 0 | 180 | 1420.76 | 2.2242 | 13.4875 | 0.76196 | 29.6538
1410 | 1394.63 | -96.05 | 0 | 2531 | 1900.1 | -1400 | 0 | 180 | 1398.49 | 2.2742 | 13.558 | 0.76196 | 29.0237
1440 | 1421.03 | -110.29 | 0 | 2531 | 1900.1 | -1400 | 0 | 180 | 1375.81 | 2.3238 | 13.6254 | 0.76196 | 28.3985
1470 | 1446.93 | -125.43 | 0 | 2531 | 1900.1 | -1400 | 0 | 180 | 1352.73 | 2.373 | 13.6898 | 0.76196 | 27.7776
1500 | 1472.28 | -141.48 | 0 | 2531 | 1900.1 | -1400 | 0 | 180 | 1329.25 | 2.4218 | 13.7512 | 0.76196 | 27.1606
1530 | 1497.05 | -158.39 | 0 | 2531 | 1900.1 | -1400 | 0 | 180 | 1305.39 | 2.4701 | 13.8096 | 0.76196 | 26.5475
1560 | 1521.22 | -176.17 | 0 | 2531 | 1900.1 | -1400 | 0 | 180 | 1281.14 | 2.518 | 13.865 | 0.76196 | 25.9376
1590 | 1544.75 | -194.77 | 0 | 2531 | 1900.1 | -1400 | 0 | 180 | 1256.52 | 2.5654 | 13.9174 | 0.76196 | 25.3308
1620 | 1567.62 | -214.19 | 0 | 2531 | 1900.1 | -1400 | 0 | 180 | 1231.54 | 2.6124 | 13.9669 | 0.76196 | 24.7269
1650 | 1589.79 | -234.39 | 0 | 2531 | 1900.1 | -1400 | 0 | 180 | 1206.21 | 2.6588 | 14.0135 | 0.76196 | 24.1257
1680 | 1611.25 | -255.35 | 0 | 2531 | 1900.1 | -1400 | 0 | 180 | 1180.53 | 2.7046 | 14.0573 | 0.76196 | 23.5266
1710 | 1631.97 | -277.05 | 0 | 2531 | 1900.1 | -1400 | 0 | 180 | 1154.52 | 2.7498 | 14.0982 | 0.76196 | 22.9298
1740 | 1651.91 | -299.46 | 0 | 2531 | 1900.1 | -1400 | 0 | 180 | 1128.18 | 2.7943 | 14.1363 | 0.76196 | 22.3348
1770 | 1671.06 | -322.55 | 0 | 2531 | 1900.1 | -1400 | 0 | 180 | 1101.53 | 2.838 | 14.1716 | 0.76196 | 21.7416
1800 | 1689.39 | -346.29 | 0 | 2531 | 1900.1 | -1400 | 0 | 180 | 1074.57 | 2.8809 | 14.2043 | 0.76196 | 21.1498
1830 | 1706.89 | -370.66 | 0 | 2531 | 1900.1 | -1400 | 0 | 180 | 1047.31 | 2.9229 | 14.2344 | 0.76196 | 20.559
1860 | 1723.52 | -395.63 | 0 | 2531 | 1900.1 | -1400 | 0 | 180 | 1019.77 | 2.9639 | 14.2619 | 0.76196 | 19.9695
1890 | 1739.27 | -421.16 | 0 | 2531 | 1900.1 | -1400 | 0 | 180 | 991.96 | 3.0038 | 14.2869 | 0.76196 | 19.381
1920 | 1754.12 | -447.23 | 0 | 2531 | 1900.1 | -1400 | 0 | 180 | 963.89 | 3.0424 | 14.3095 | 0.76196 | 18.7933
1950 | 1768.05 | -473.79 | 0 | 2531 | 1900.1 | -1400 | 0 | 180 | 935.57 | 3.0797 | 14.3298 | 0.76196 | 18.2061
1980 | 1781.04 | -500.83 | 0 | 2531 | 1900.1 | -1400 | 0 | 180 | 907.02 | 3.1156 | 14.3478 | 0.76196 | 17.6197
2010 | 1793.09 | -528.31 | 0 | 2531 | 1900.1 | -1400 | 0 | 180 | 878.24 | 3.1497 | 14.3638 | 0.76196 | 17.0334
2040 | 1804.16 | -556.19 | 0 | 2531 | 1900.1 | -1400 | 0 | 180 | 849.25 | 3.1821 | 14.3777 | 0.76196 | 16.4475
2070 | 1814.26 | -584.43 | 0 | 2531 | 1900.1 | -1400 | 0 | 180 | 820.07 | 3.2125 | 14.3897 | 0.76196 | 15.862
2100 | 1823.37 | -613.02 | 0 | 2531 | 1900.1 | -1400 | 0 | 180 | 790.72 | 3.2406 | 14.3999 | 0.76196 | 15.2769
2130 | 1831.47 | -641.9 | 0 | 2531 | 1900.1 | -1400 | 0 | 180 | 761.2 | 3.2664 | 14.4084 | 0.76196 | 14.6919
2160 | 1838.56 | -671.05 | 0 | 2531 | 1900.1 | -1400 | 0 | 180 | 731.54 | 3.2894 | 14.4154 | 0.76196 | 14.1072
2190 | 1844.63 | -700.43 | 0 | 2531 | 1900.1 | -1400 | 0 | 180 | 701.77 | 3.3095 | 14.4208 | 0.76196 | 13.5234
2220 | 1849.66 | -730 | 0 | 2531 | 1900.1 | -1400 | 0 | 180 | 671.9 | 3.3262 | 14.4248 | 0.76196 | 12.9403
2250 | 1853.67 | -759.73 | 0 | 2531 | 1900.1 | -1400 | 0 | 180 | 641.95 | 3.3392 | 14.4275 | 0.76196 | 12.3579
2280 | 1856.72 | -789.57 | 0 | 2531 | 1900.1 | -1400 | 0 | 180 | 611.97 | 3.3485 | 14.4288 | 0.76196 | 11.7771
2310 | 1859.33 | -819.46 | 0 | 2531 | 1900.1 | -1400 | 0 | 180 | 581.97 | 3.3561 | 14.4296 | 0.76196 | 11.1969
2340 | 1861.95 | -849.34 | 0 | 2531 | 1900.1 | -1400 | 0 | 180 | 551.98 | 3.3641 | 14.4304 | 0.76196 | 10.617
2370 | 1864.56 | -879.23 | 0 | 2531 | 1900.1 | -1400 | 0 | 180 | 521.98 | 3.3725 | 14.4314 | 0.76196 | 10.0369
2400 | 1867.18 | -909.12 | 0 | 2531 | 1900.1 | -1400 | 0 | 180 | 491.99 | 3.3814 | 14.4324 | 0.76196 | 9.4571
2430 | 1869.79 | -939 | 0 | 2531 | 1900.1 | -1400 | 0 | 180 | 461.99 | 3.3908 | 14.4335 | 0.76196 | 8.8773
2460 | 1872.41 | -968.89 | 0 | 2531 | 1900.1 | -1400 | 0 | 180 | 432 | 3.4008 | 14.4348 | 0.76196 | 8.2977
2490 | 1875.02 | -998.77 | 0 | 2531 | 1900.1 | -1400 | 0 | 180 | 402.01 | 3.4116 | 14.4362 | 0.76196 | 7.7183
2520 | 1877.64 | -1028.66 | 0 | 2531 | 1900.1 | -1400 | 0 | 180 | 372.02 | 3.4232 | 14.4378 | 0.76196 | 7.1389
2550 | 1880.25 | -1058.55 | 0 | 2531 | 1900.1 | -1400 | 0 | 180 | 342.03 | 3.4359 | 14.4396 | 0.76196 | 6.5597
2580 | 1882.87 | -1088.43 | 0 | 2531 | 1900.1 | -1400 | 0 | 180 | 312.05 | 3.45 | 14.4416 | 0.76196 | 5.9808
2610 | 1885.48 | -1118.32 | 0 | 2531 | 1900.1 | -1400 | 0 | 180 | 282.06 | 3.4657 | 14.444 | 0.76196 | 5.4019
2640 | 1888.09 | -1148.2 | 0 | 2531 | 1900.1 | -1400 | 0 | 180 | 252.08 | 3.4837 | 14.4467 | 0.76196 | 4.8234
2670 | 1890.71 | -1178.09 | 0 | 2531 | 1900.1 | -1400 | 0 | 180 | 222.11 | 3.5048 | 14.4497 | 0.76196 | 4.2452
2700 | 1893.32 | -1207.97 | 0 | 2531 | 1900.1 | -1400 | 0 | 180 | 192.15 | 3.5304 | 14.4531 | 0.76196 | 3.6675
2730 | 1895.94 | -1237.86 | 0 | 2531 | 1900.1 | -1400 | 0 | 180 | 162.19 | 3.5631 | 14.4568 | 0.76196 | 3.0902
2760 | 1898.55 | -1267.75 | 0 | 2531 | 1900.1 | -1400 | 0 | 180 | 132.26 | 3.6075 | 14.4598 | 0.76196 | 2.5139
2790 | 1900.91 | -1297.65 | 0 | 2531 | 1900.1 | -1400 | 0 | 180 | 102.35 | 3.667 | 14.4595 | 0.76196 | 1.9389
2820 | 1902.48 | -1327.61 | 0 | 2531 | 1900.1 | -1400 | 0 | 180 | 72.43 | 3.7411 | 14.4516 | 0.76196 | 1.3652
2850 | 1903 | -1357.6 | 0 | 2531 | 1900.1 | -1400 | 0 | 180 | 42.49 | 3.8438 | 14.4259 | 0.76196 | 0.7924
2880 | 1903 | -1387.6 | 0 | 2531 | 1900.1 | -1400 | 0 | 180 | 12.73 | 4.286 | 14.0942 | 0.76196 | 0.22617
2910 | 1903 | -1417.6 | 0 | 2531 | 1900.1 | -1400 | 0 | 360 | 17.84 | 3.2694 | 14.2858 | 0.76196 | 0.32691
2940 | 1903 | -1447.6 | 0 | 2531 | 1900.1 | -1400 | 0 | 360 | 47.69 | 3.5228 | 14.4374 | 0.76196 | 0.89595