## Readme
ISCWSA MWD Error Model Example Spreadsheet
Well: | ISCWSA#1 | Model: | MWD Revision 4
Revision: 1.1 | 14/11/2016 | Andy McGregor | andy.mcgregor@tech21.co.uk
Revision 1.2 | 2017-02-28 |  | Corrected depth azimuth wt. fns and added covariance graph
This spreadsheet sets out as an example, the calculations for the ISCWSA Error model.
Versions are available for the three ISCWSA test wells.
The calculations have been verified on these wells against diagnostic data provided by Steve Grindrod at Copsegrove Developments
Although an attempt has been made to ensure that the formulation is general, no assumptions should be made as to the validatity of the data on any other well paths or with any other error models
Throughout, the NEV axis is aligned with true north
The various worksheets are as follows:
Readme | This explanation sheet.
Model | The details of the error model, following the Copsegrove//OWSG format. Note that magnitudes on this page are converted as necessary and used throughout the remaining calculations. Equations on this page are not used, but have been explicitly typed into cells of the error source sheets.
Wellpath | Includes the wellpath at each survey station for evaluation. Also the basic reference data required for evaluation of the error model.
Validation | Compares covariance output from this sheet with the diagnostic data provided by Steve Grindrod at a selection of survey stations along the well path.
TOTALS | NEV axis covaraince values at each survey station. The covariance elements are clearly labelled in the header.
Depth units follow the setup page, covariance values are in m^2. Both NEV and HLA covariance values are given. The necessary direction cosine matrix for the transformation is calculated in the trailing columns following Williamson (A-28)
| Covariance | [5 empty] | Covariance | [5 empty] | NEV to HLA Direction Cosine Matrix
Md | NN | EE | VV | NE | NV | EV | HH | LL | AA | HL | HA | LA
drdp | The partial derivative of wellbore position in the NEV system, wrt survey measurements, at each survey station. Following Williamson equations (A.4a) - (A.6)
The 3 x 3 drdsurvey matrix is evaluated at both the current survey station (k) and the following one (k+1).
Covariance NN: drk_dDepth; Covariance NE: drk_dInc; Covariance HH: drk_dAz; Covariance HL: drk+1dDepth | drk+1_dInc |  |  | drk+1dAz
Md | N | E | V | N | E | V | N | E | V | N | E | V | N | E | V | N | E | V
There then follows a separate worksheet for each error source in the model.
These follow the same format.
| dpde |  |  | e |  |  | estar |  |  | Sigma e systematic |  |  | Covariance
Md | D | I | A | N | E | V | N | E | V | N | E | V | NN | EE | VV | NE | NV | EV
First the weighting functions (dpde) are evaluated at each station. The components dDepthde, dIncde and dAzde are clearly labelled.
Then the error vectors e (over both the preceeding and following well intervals) and e* (over the preceeding interval only) are evaluated in the NEV system.
Next the error vectors are summed, by a methodology depending on the propgoation mode.
Then the covariance matrix for that error source is evaluated at each survey station.
The covariance results for each source are summed in the TOTALS sheet.

## Model
[OWSG Prefix] | ISCWSA MWD Rev4
OWSG Prefix: | None | No | Code | Term Description | Wt.Fn. | Wt.Fn. Source | Type | Magnitude | Units | Prop. | P1 | P2 | P3 | Wt.Fn. Comment | Depth Formula | Inclination Formula | Azimuth Formula | Singularity North Formula | Singularity East Formula | Singularity Vert. Formula | Convert Magnitudes Degrees to Radians
Short Name: | ISCWSA MWD Rev4 | 1 | DRFR | Depth: Depth Reference - Random | DREF | SPE 67616 | Depth | 0.35 | m | R | 0 | 0 | 0 |  | 1 | 0 | 0 |  |  |  | 0.35
Long Name: | ISCWSA MWD (Fixed Rig) Rev4 | 2 | DSFS | Depth: Depth Scale Factor - Systematic | DSF | SPE 67616 | Depth | 0.00056 | - | S | 1 | 0 | 0 |  | MD | 0 | 0 |  |  |  | 0.00056
Revision No: | 4 | 3 | DSTG | Depth: Depth Stretch - Global | DST | SPE 67616 | Depth | 2.5e-07 | 1/m | G | 1 | 1 | 1 |  | MD * TVD | 0 | 0 |  |  |  | 2.5e-07
Revision Date: | 2015-03-20 | 4 | ABXY-TI1S | MWD TF Ind: X and Y Accelerometer Bias | ABXY-TI1 | SPE 63275 + Andy Brooks | Sensor | 0.004 | m/s2 | S | 1 | 0 | 0 |  | 0 | -Cos(Inc) / Gfield | (Tan(Dip) * Cos(Inc) * Sin(AzM)) / Gfield |  |  |  | 0.004
Revision Comment: | DECR and DBHR terms added. AMIL reduced from 300 to 220 nT. XYM1, XYM2, XYM3, XYM4 increased from 0.06 to 0.1 deg. Same as OWSG MWD Rev.2 | 5 | ABXY-TI2S | MWD TF Ind: X and Y Accelerometer Bias | ABXY-TI2 | SPE 63275 + Andy Brooks | Sensor | 0.004 | m/s2 | S | 1 | 0 | 0 | Singularity when vertical | 0 | 0 | ((Tan((pi / 2) - Inc)) - Tan(Dip) * Cos(AzM)) / Gfield | -Sin(Az) / Gfield | Cos(Az) / Gfield | 0 | 0.004
Source: | OWSG | 6 | ABZ | MWD: Z-Accelerometer Bias | ABZ | SPE 67616 Table 1 | Sensor | 0.004 | m/s2 | S | 1 | 0 | 0 |  | 0 | -Sin(Inc) / Gfield | Tan(Dip) * Sin(Inc) * Sin(AzM) / Gfield |  |  |  | 0.004
Application: | None | 7 | ASXY-TI1S | MWD TF Ind: X and Y Accelerometer Scale Factor | ASXY-TI1 | SPE 63275 + Andy Brooks | Sensor | 0.0005 | - | S | 1 | 0 | 0 |  | 0 | Sin(Inc) * Cos(Inc) / Sqr(2) | (-Tan(Dip) * Sin(Inc) * Cos(Inc) * Sin(AzM)) / Sqr(2) |  |  |  | 0.0005
Tool Type: | MWD | 8 | ASXY-TI2S | MWD TF Ind: X and Y Accelerometer Scale Factor | ASXY-TI2 | SPE 63275 + Andy Brooks | Sensor | 0.0005 | - | S | 1 | 0 | 0 |  | 0 | Sin(Inc) * Cos(Inc) / 2 | (-Tan(Dip) * Sin(Inc) * Cos(Inc) * Sin(AzM)) / 2 |  |  |  | 0.0005
Status: | Agreed | 9 | ASXY-TI3S | MWD TF Ind: X and Y Accelerometer Scale Factor | ASXY-TI3 | SPE 63275 + Andy Brooks | Sensor | 0.0005 | - | S | 1 | 0 | 0 |  | 0 | 0 | (Tan(Dip) * Sin(Inc) * Cos(AzM) - Cos(Inc)) / 2 |  |  |  | 0.0005
Checked: |  | 10 | ASZ | MWD: Z-Accelerometer Scale Factor | ASZ | SPE 67616 Table 1 | Sensor | 0.0005 | - | S | 1 | 0 | 0 |  | 0 | -Sin(Inc) * Cos(Inc) | Tan(Dip) * Sin(Inc) * Cos(Inc) * Sin(AzM) |  |  |  | 0.0005
Approved: |  | 11 | MBXY-TI1S | MWD TF Ind: X and Y Magnetometer Bias | MBXY-TI1 | SPE 63275 + Andy Brooks | Sensor | 70 | nT | S | 1 | 0 | 0 |  | 0 | 0 | -Cos(Inc) * Sin(AzM) / (BField * Cos(Dip)) |  |  |  | 70
Notes: | Same as OWSG MWD Rev.2 | 12 | MBXY-TI2S | MWD TF Ind: X and Y Magnetometer Bias | MBXY-TI2 | SPE 63275 + Andy Brooks | Sensor | 70 | nT | S | 1 | 0 | 0 |  | 0 | 0 | Cos(AzM) / (BField * Cos(Dip)) |  |  |  | 70
Revision History: | None | 13 | MBZ | MWD: Z-Magnetometer Bias | MBZ | SPE 67616 Table 1 | Sensor | 70 | nT | S | 1 | 0 | 0 |  | 0 | 0 | -Sin(Inc) * Sin(AzM) / (BField * Cos(Dip)) |  |  |  | 70
Replaces / Replaced By: | ISCWSA MWD Rev 3 / OWSG_A001Mb_MWD | 14 | MSXY-TI1S | MWD TF Ind: X and Y Magnetometer Scale Factor | MSXY-TI1 | SPE 63275 + Andy Brooks | Sensor | 0.0016 | - | S | 1 | 0 | 0 |  | 0 | 0 | Sin(Inc) * Sin(AzM) * (Tan(Dip) * Cos(Inc) + Sin(Inc) * Cos(AzM)) / Sqr(2) |  |  |  | 0.0016
Inclination Range Min: | 0 deg | 15 | MSXY-TI2S | MWD TF Ind: X and Y Magnetometer Scale Factor | MSXY-TI2 | SPE 63275 + Andy Brooks | Sensor | 0.0016 | - | S | 1 | 0 | 0 |  | 0 | 0 | Sin(AzM) * (Tan(Dip) * Sin(Inc) * Cos(Inc) - Cos(Inc) * Cos(Inc) * Cos(AzM) - Cos(AzM)) / 2 |  |  |  | 0.0016
Inclination Range Max: | 180 deg | 16 | MSXY-TI3S | MWD TF Ind: X and Y Magnetometer Scale Factor | MSXY-TI3 | SPE 63275 + Andy Brooks | Sensor | 0.0016 | - | S | 1 | 0 | 0 |  | 0 | 0 | (Cos(Inc) * Cos(AzM) * Cos(AzM) - Cos(Inc) * Sin(AzM) * Sin(AzM) - Tan(Dip) * Sin(Inc) * Cos(AzM)) / 2 |  |  |  | 0.0016
Hor East/West Exclusion: | 0 deg | 17 | MSZ | MWD: Z-Magnetometer Scale Factor | MSZ | SPE 67616 Table 1 | Sensor | 0.0016 | - | S | 1 | 0 | 0 |  | 0 | 0 | -(Sin(Inc) * Cos(AzM) + Tan(Dip) * Cos(Inc)) * Sin(Inc) * Sin(AzM) |  |  |  | 0.0016
Range Comment: | None | 18 | DECG | MWD: Declination - Global | AZ | SPE 67616 | AziRef | 0.36 | deg | G | 1 | 1 | 1 |  | 0 | 0 | 1 |  |  |  | 0.0062832
Tool Parameters |  | 19 | DECR | MWD: Declination - Random | AZ | SPE 67616 | AziRef | 0.1 | deg | R | 0 | 0 | 0 |  | 0 | 0 | 1 |  |  |  | 0.0017453
Misalignment Alt: | 3 | 20 | DBHG | MWD: BH-Dependent Declination - Global | DBH | SPE 67616 | AziRef | 5000 | deg.nT | G | 1 | 1 | 1 |  | 0 | 0 | 1 / (BField * Cos(Dip)) |  |  |  | 87.2665
|  | 21 | DBHR | MWD: BH-Dependent Declination - Random | DBH | SPE 67616 | AziRef | 3000 | deg.nT | R | 0 | 0 | 0 |  | 0 | 0 | 1 / (BField * Cos(Dip)) |  |  |  | 52.3599
|  | 22 | AMIL | MWD: Axial Interference - SinI.SinA | AMIL | Halliburton | Mgntcs | 220 | nT | S | 1 | 0 | 0 |  | 0 | 0 | Sin(Inc) * Sin(AzM) / (BField * Cos(Dip)) |  |  |  | 220
|  | 23 | SAG | MWD: Sag | SAG | SPE 67616 | Align | 0.2 | deg | S | 1 | 0 | 0 |  | 0 | Sin(Inc) | 0 |  |  |  | 0.0034907
|  | 24 | XYM1 | Misalignment: XY Misalignment 1 | XYM1 | SPE 90408 Table 9 - Alt. 3 | Align | 0.1 | deg | S | 1 | 0 | 0 |  | 0 | Abs(Sin(Inc)) | 0 |  |  |  | 0.0017453
|  | 25 | XYM2 | Misalignment: XY Misalignment 2 | XYM2 | SPE 90408 Table 9 - Alt. 3 | Align | 0.1 | deg | S | 1 | 0 | 0 |  | 0 | 0 | -1 |  |  |  | 0.0017453
|  | 26 | XYM3 | Misalignment: XY Misalignment 3 | XYM3 | SPE 90408 Table 9 - Alt. 3 | Align | 0.1 | deg | S | 1 | 0 | 0 | Singularity when vertical | 0 | Abs(Cos(Inc)) * Cos(AzT) | -(Abs(Cos(Inc)) * Sin(AzT)) / Sin(Inc) | 1 | 0 | 0 | 0.0017453
|  | 27 | XYM4 | Misalignment: XY Misalignment 4 | XYM4 | SPE 90408 Table 9 - Alt. 3 | Align | 0.1 | deg | S | 1 | 0 | 0 | Singularity when vertical | 0 | Abs(Cos(Inc)) * Sin(AzT) | (Abs(Cos(Inc)) * Cos(AzT)) / Sin(Inc) | 0 | 1 | 0 | 0.0017453
Note on A1: Copsegrove Developments Ltd Survey Tool Error Model CUID: 3228 Date: 05/06/2015 17:55:43
Note on M3: Correlation Coefficient P1 Correlate between Error Values in Same Survey Leg
Note on N3: Correlation Coefficient P2 Correlate between Error Values in Different Survey Legs in Same Well
Note on O3: Correlation Coefficient P3 Correlate between Error Values between Different Wells in the Same Field

## Wellpath
Well | ISCWSA Test #1 | Convert to Radians | INPUT WELLPATH |  |  |  |  | WELLPATH Radians
Latitude (deg) | 60 | 1.0472 | MD | Inc (°) | Az (°) | TVD | Toolface (°) | MD | Inc (rad) | AzT (rad) | AzG (rad) | AzMag (rad) | TVD | Tface (rad)
G (m/s2) | 9.8066 |  | 0 | 0 | 0 | 0 |  | 0 | 0 | 0 | 0 | 0.069813 | 0
Btotal (nT) | 50000 |  | 30 | 0 | 0 | 30 |  | 30 | 0 | 0 | 0 | 0.069813 | 30
Dip (deg) | 72 | 1.2566 | 60 | 0 | 0 | 60 |  | 60 | 0 | 0 | 0 | 0.069813 | 60
Declination (deg) | -4 | -0.069813 | 90 | 0 | 0 | 90 |  | 90 | 0 | 0 | 0 | 0.069813 | 90
Convergence (deg) | 0 | 0 | 120 | 0 | 0 | 120 |  | 120 | 0 | 0 | 0 | 0.069813 | 120
Azimuth Ref | TRUE |  | 150 | 0 | 0 | 150 |  | 150 | 0 | 0 | 0 | 0.069813 | 150
Depth Units | m |  | 180 | 0 | 0 | 180 |  | 180 | 0 | 0 | 0 | 0.069813 | 180
Vertical Inc Limit (deg) | 0.0001 | 1.7453e-06 | 210 | 0 | 0 | 210 |  | 210 | 0 | 0 | 0 | 0.069813 | 210
Feet to metres conversion | 0.3048 |  | 240 | 0 | 0 | 240 |  | 240 | 0 | 0 | 0 | 0.069813 | 240
| TRUE | m | 270 | 0 | 0 | 270 |  | 270 | 0 | 0 | 0 | 0.069813 | 270
| GRID | ft | 300 | 0 | 0 | 300 |  | 300 | 0 | 0 | 0 | 0.069813 | 300
|  |  | 330 | 0 | 0 | 330 |  | 330 | 0 | 0 | 0 | 0.069813 | 330
|  |  | 360 | 0 | 0 | 360 |  | 360 | 0 | 0 | 0 | 0.069813 | 360
|  |  | 390 | 0 | 0 | 390 |  | 390 | 0 | 0 | 0 | 0.069813 | 390
|  |  | 420 | 0 | 0 | 420 |  | 420 | 0 | 0 | 0 | 0.069813 | 420
|  |  | 450 | 0 | 0 | 450 |  | 450 | 0 | 0 | 0 | 0.069813 | 450
|  |  | 480 | 0 | 0 | 480 |  | 480 | 0 | 0 | 0 | 0.069813 | 480
|  |  | 510 | 0 | 0 | 510 |  | 510 | 0 | 0 | 0 | 0.069813 | 510
|  |  | 540 | 0 | 0 | 540 |  | 540 | 0 | 0 | 0 | 0.069813 | 540
|  |  | 570 | 0 | 0 | 570 |  | 570 | 0 | 0 | 0 | 0.069813 | 570
|  |  | 600 | 0 | 0 | 600 |  | 600 | 0 | 0 | 0 | 0.069813 | 600
|  |  | 630 | 0 | 0 | 630 |  | 630 | 0 | 0 | 0 | 0.069813 | 630
|  |  | 660 | 0 | 0 | 660 |  | 660 | 0 | 0 | 0 | 0.069813 | 660
|  |  | 690 | 0 | 0 | 690 |  | 690 | 0 | 0 | 0 | 0.069813 | 690
|  |  | 720 | 0 | 0 | 720 |  | 720 | 0 | 0 | 0 | 0.069813 | 720
|  |  | 750 | 0 | 0 | 750 |  | 750 | 0 | 0 | 0 | 0.069813 | 750
|  |  | 780 | 0 | 0 | 780 |  | 780 | 0 | 0 | 0 | 0.069813 | 780
|  |  | 810 | 0 | 0 | 810 |  | 810 | 0 | 0 | 0 | 0.069813 | 810
|  |  | 840 | 0 | 0 | 840 |  | 840 | 0 | 0 | 0 | 0.069813 | 840
|  |  | 870 | 0 | 0 | 870 |  | 870 | 0 | 0 | 0 | 0.069813 | 870
|  |  | 900 | 0 | 0 | 900 |  | 900 | 0 | 0 | 0 | 0.069813 | 900
|  |  | 930 | 0 | 0 | 930 |  | 930 | 0 | 0 | 0 | 0.069813 | 930
|  |  | 960 | 0 | 0 | 960 |  | 960 | 0 | 0 | 0 | 0.069813 | 960
|  |  | 990 | 0 | 0 | 990 |  | 990 | 0 | 0 | 0 | 0.069813 | 990
|  |  | 1020 | 0 | 0 | 1020 |  | 1020 | 0 | 0 | 0 | 0.069813 | 1020
|  |  | 1050 | 0 | 0 | 1050 |  | 1050 | 0 | 0 | 0 | 0.069813 | 1050
|  |  | 1080 | 0 | 0 | 1080 |  | 1080 | 0 | 0 | 0 | 0.069813 | 1080
|  |  | 1110 | 0 | 0 | 1110 |  | 1110 | 0 | 0 | 0 | 0.069813 | 1110
|  |  | 1140 | 0 | 0 | 1140 |  | 1140 | 0 | 0 | 0 | 0.069813 | 1140
|  |  | 1170 | 0 | 0 | 1170 |  | 1170 | 0 | 0 | 0 | 0.069813 | 1170
|  |  | 1200 | 0 | 0 | 1200 |  | 1200 | 0 | 0 | 0 | 0.069813 | 1200
|  |  | 1230 | 2 | 75 | 1229.99 |  | 1230 | 0.034907 | 1.309 | 1.309 | 1.3788 | 1229.99
|  |  | 1260 | 4 | 75 | 1259.95 |  | 1260 | 0.069813 | 1.309 | 1.309 | 1.3788 | 1259.95
|  |  | 1290 | 6 | 75 | 1289.84 |  | 1290 | 0.10472 | 1.309 | 1.309 | 1.3788 | 1289.84
|  |  | 1320 | 8 | 75 | 1319.61 |  | 1320 | 0.13963 | 1.309 | 1.309 | 1.3788 | 1319.61
|  |  | 1350 | 10 | 75 | 1349.24 |  | 1350 | 0.17453 | 1.309 | 1.309 | 1.3788 | 1349.24
|  |  | 1380 | 12 | 75 | 1378.69 |  | 1380 | 0.20944 | 1.309 | 1.309 | 1.3788 | 1378.69
|  |  | 1410 | 14 | 75 | 1407.92 |  | 1410 | 0.24435 | 1.309 | 1.309 | 1.3788 | 1407.92
|  |  | 1440 | 16 | 75 | 1436.89 |  | 1440 | 0.27925 | 1.309 | 1.309 | 1.3788 | 1436.89
|  |  | 1470 | 18 | 75 | 1465.58 |  | 1470 | 0.31416 | 1.309 | 1.309 | 1.3788 | 1465.58
|  |  | 1500 | 20 | 75 | 1493.94 |  | 1500 | 0.34907 | 1.309 | 1.309 | 1.3788 | 1493.94
|  |  | 1530 | 22 | 75 | 1521.95 |  | 1530 | 0.38397 | 1.309 | 1.309 | 1.3788 | 1521.95
|  |  | 1560 | 24 | 75 | 1549.56 |  | 1560 | 0.41888 | 1.309 | 1.309 | 1.3788 | 1549.56
|  |  | 1590 | 26 | 75 | 1576.75 |  | 1590 | 0.45379 | 1.309 | 1.309 | 1.3788 | 1576.75
|  |  | 1620 | 28 | 75 | 1603.48 |  | 1620 | 0.48869 | 1.309 | 1.309 | 1.3788 | 1603.48
|  |  | 1650 | 30 | 75 | 1629.72 |  | 1650 | 0.5236 | 1.309 | 1.309 | 1.3788 | 1629.72
|  |  | 1680 | 32 | 75 | 1655.43 |  | 1680 | 0.55851 | 1.309 | 1.309 | 1.3788 | 1655.43
|  |  | 1710 | 34 | 75 | 1680.59 |  | 1710 | 0.59341 | 1.309 | 1.309 | 1.3788 | 1680.59
|  |  | 1740 | 36 | 75 | 1705.16 |  | 1740 | 0.62832 | 1.309 | 1.309 | 1.3788 | 1705.16
|  |  | 1770 | 38 | 75 | 1729.12 |  | 1770 | 0.66323 | 1.309 | 1.309 | 1.3788 | 1729.12
|  |  | 1800 | 40 | 75 | 1752.44 |  | 1800 | 0.69813 | 1.309 | 1.309 | 1.3788 | 1752.44
|  |  | 1830 | 42 | 75 | 1775.08 |  | 1830 | 0.73304 | 1.309 | 1.309 | 1.3788 | 1775.08
|  |  | 1860 | 44 | 75 | 1797.01 |  | 1860 | 0.76794 | 1.309 | 1.309 | 1.3788 | 1797.01
|  |  | 1890 | 46 | 75 | 1818.23 |  | 1890 | 0.80285 | 1.309 | 1.309 | 1.3788 | 1818.23
|  |  | 1920 | 48 | 75 | 1838.69 |  | 1920 | 0.83776 | 1.309 | 1.309 | 1.3788 | 1838.69
|  |  | 1950 | 50 | 75 | 1858.37 |  | 1950 | 0.87266 | 1.309 | 1.309 | 1.3788 | 1858.37
|  |  | 1980 | 52 | 75 | 1877.25 |  | 1980 | 0.90757 | 1.309 | 1.309 | 1.3788 | 1877.25
|  |  | 2010 | 54 | 75 | 1895.3 |  | 2010 | 0.94248 | 1.309 | 1.309 | 1.3788 | 1895.3
|  |  | 2040 | 56 | 75 | 1912.51 |  | 2040 | 0.97738 | 1.309 | 1.309 | 1.3788 | 1912.51
|  |  | 2070 | 58 | 75 | 1928.84 |  | 2070 | 1.0123 | 1.309 | 1.309 | 1.3788 | 1928.84
|  |  | 2100 | 60 | 75 | 1944.29 |  | 2100 | 1.0472 | 1.309 | 1.309 | 1.3788 | 1944.29
|  |  | 2130 | 60 | 75 | 1959.29 |  | 2130 | 1.0472 | 1.309 | 1.309 | 1.3788 | 1959.29
|  |  | 2160 | 60 | 75 | 1974.29 |  | 2160 | 1.0472 | 1.309 | 1.309 | 1.3788 | 1974.29
|  |  | 2190 | 60 | 75 | 1989.29 |  | 2190 | 1.0472 | 1.309 | 1.309 | 1.3788 | 1989.29
|  |  | 2220 | 60 | 75 | 2004.29 |  | 2220 | 1.0472 | 1.309 | 1.309 | 1.3788 | 2004.29
|  |  | 2250 | 60 | 75 | 2019.29 |  | 2250 | 1.0472 | 1.309 | 1.309 | 1.3788 | 2019.29
|  |  | 2280 | 60 | 75 | 2034.29 |  | 2280 | 1.0472 | 1.309 | 1.309 | 1.3788 | 2034.29
|  |  | 2310 | 60 | 75 | 2049.29 |  | 2310 | 1.0472 | 1.309 | 1.309 | 1.3788 | 2049.29
|  |  | 2340 | 60 | 75 | 2064.29 |  | 2340 | 1.0472 | 1.309 | 1.309 | 1.3788 | 2064.29
|  |  | 2370 | 60 | 75 | 2079.29 |  | 2370 | 1.0472 | 1.309 | 1.309 | 1.3788 | 2079.29
|  |  | 2400 | 60 | 75 | 2094.29 |  | 2400 | 1.0472 | 1.309 | 1.309 | 1.3788 | 2094.29
|  |  | 2430 | 60 | 75 | 2109.29 |  | 2430 | 1.0472 | 1.309 | 1.309 | 1.3788 | 2109.29
|  |  | 2460 | 60 | 75 | 2124.29 |  | 2460 | 1.0472 | 1.309 | 1.309 | 1.3788 | 2124.29
|  |  | 2490 | 60 | 75 | 2139.29 |  | 2490 | 1.0472 | 1.309 | 1.309 | 1.3788 | 2139.29
|  |  | 2520 | 60 | 75 | 2154.29 |  | 2520 | 1.0472 | 1.309 | 1.309 | 1.3788 | 2154.29
|  |  | 2550 | 60 | 75 | 2169.29 |  | 2550 | 1.0472 | 1.309 | 1.309 | 1.3788 | 2169.29
|  |  | 2580 | 60 | 75 | 2184.29 |  | 2580 | 1.0472 | 1.309 | 1.309 | 1.3788 | 2184.29
|  |  | 2610 | 60 | 75 | 2199.29 |  | 2610 | 1.0472 | 1.309 | 1.309 | 1.3788 | 2199.29
|  |  | 2640 | 60 | 75 | 2214.29 |  | 2640 | 1.0472 | 1.309 | 1.309 | 1.3788 | 2214.29
|  |  | 2670 | 60 | 75 | 2229.29 |  | 2670 | 1.0472 | 1.309 | 1.309 | 1.3788 | 2229.29
|  |  | 2700 | 60 | 75 | 2244.29 |  | 2700 | 1.0472 | 1.309 | 1.309 | 1.3788 | 2244.29
|  |  | 2730 | 60 | 75 | 2259.29 |  | 2730 | 1.0472 | 1.309 | 1.309 | 1.3788 | 2259.29
|  |  | 2760 | 60 | 75 | 2274.29 |  | 2760 | 1.0472 | 1.309 | 1.309 | 1.3788 | 2274.29
|  |  | 2790 | 60 | 75 | 2289.29 |  | 2790 | 1.0472 | 1.309 | 1.309 | 1.3788 | 2289.29
|  |  | 2820 | 60 | 75 | 2304.29 |  | 2820 | 1.0472 | 1.309 | 1.309 | 1.3788 | 2304.29
|  |  | 2850 | 60 | 75 | 2319.29 |  | 2850 | 1.0472 | 1.309 | 1.309 | 1.3788 | 2319.29
|  |  | 2880 | 60 | 75 | 2334.29 |  | 2880 | 1.0472 | 1.309 | 1.309 | 1.3788 | 2334.29
|  |  | 2910 | 60 | 75 | 2349.29 |  | 2910 | 1.0472 | 1.309 | 1.309 | 1.3788 | 2349.29
|  |  | 2940 | 60 | 75 | 2364.29 |  | 2940 | 1.0472 | 1.309 | 1.309 | 1.3788 | 2364.29
|  |  | 2970 | 60 | 75 | 2379.29 |  | 2970 | 1.0472 | 1.309 | 1.309 | 1.3788 | 2379.29
|  |  | 3000 | 60 | 75 | 2394.29 |  | 3000 | 1.0472 | 1.309 | 1.309 | 1.3788 | 2394.29
|  |  | 3030 | 60 | 75 | 2409.29 |  | 3030 | 1.0472 | 1.309 | 1.309 | 1.3788 | 2409.29
|  |  | 3060 | 60 | 75 | 2424.29 |  | 3060 | 1.0472 | 1.309 | 1.309 | 1.3788 | 2424.29
|  |  | 3090 | 60 | 75 | 2439.29 |  | 3090 | 1.0472 | 1.309 | 1.309 | 1.3788 | 2439.29
|  |  | 3120 | 60 | 75 | 2454.29 |  | 3120 | 1.0472 | 1.309 | 1.309 | 1.3788 | 2454.29
|  |  | 3150 | 60 | 75 | 2469.29 |  | 3150 | 1.0472 | 1.309 | 1.309 | 1.3788 | 2469.29
|  |  | 3180 | 60 | 75 | 2484.29 |  | 3180 | 1.0472 | 1.309 | 1.309 | 1.3788 | 2484.29
|  |  | 3210 | 60 | 75 | 2499.29 |  | 3210 | 1.0472 | 1.309 | 1.309 | 1.3788 | 2499.29
|  |  | 3240 | 60 | 75 | 2514.29 |  | 3240 | 1.0472 | 1.309 | 1.309 | 1.3788 | 2514.29
|  |  | 3270 | 60 | 75 | 2529.29 |  | 3270 | 1.0472 | 1.309 | 1.309 | 1.3788 | 2529.29
|  |  | 3300 | 60 | 75 | 2544.29 |  | 3300 | 1.0472 | 1.309 | 1.309 | 1.3788 | 2544.29
|  |  | 3330 | 60 | 75 | 2559.29 |  | 3330 | 1.0472 | 1.309 | 1.309 | 1.3788 | 2559.29
|  |  | 3360 | 60 | 75 | 2574.29 |  | 3360 | 1.0472 | 1.309 | 1.309 | 1.3788 | 2574.29
|  |  | 3390 | 60 | 75 | 2589.29 |  | 3390 | 1.0472 | 1.309 | 1.309 | 1.3788 | 2589.29
|  |  | 3420 | 60 | 75 | 2604.29 |  | 3420 | 1.0472 | 1.309 | 1.309 | 1.3788 | 2604.29
|  |  | 3450 | 60 | 75 | 2619.29 |  | 3450 | 1.0472 | 1.309 | 1.309 | 1.3788 | 2619.29
|  |  | 3480 | 60 | 75 | 2634.29 |  | 3480 | 1.0472 | 1.309 | 1.309 | 1.3788 | 2634.29
|  |  | 3510 | 60 | 75 | 2649.29 |  | 3510 | 1.0472 | 1.309 | 1.309 | 1.3788 | 2649.29
|  |  | 3540 | 60 | 75 | 2664.29 |  | 3540 | 1.0472 | 1.309 | 1.309 | 1.3788 | 2664.29
|  |  | 3570 | 60 | 75 | 2679.29 |  | 3570 | 1.0472 | 1.309 | 1.309 | 1.3788 | 2679.29
|  |  | 3600 | 60 | 75 | 2694.29 |  | 3600 | 1.0472 | 1.309 | 1.309 | 1.3788 | 2694.29
|  |  | 3630 | 60 | 75 | 2709.29 |  | 3630 | 1.0472 | 1.309 | 1.309 | 1.3788 | 2709.29
|  |  | 3660 | 60 | 75 | 2724.29 |  | 3660 | 1.0472 | 1.309 | 1.309 | 1.3788 | 2724.29
|  |  | 3690 | 60 | 75 | 2739.29 |  | 3690 | 1.0472 | 1.309 | 1.309 | 1.3788 | 2739.29
|  |  | 3720 | 60 | 75 | 2754.29 |  | 3720 | 1.0472 | 1.309 | 1.309 | 1.3788 | 2754.29
|  |  | 3750 | 60 | 75 | 2769.29 |  | 3750 | 1.0472 | 1.309 | 1.309 | 1.3788 | 2769.29
|  |  | 3780 | 60 | 75 | 2784.29 |  | 3780 | 1.0472 | 1.309 | 1.309 | 1.3788 | 2784.29
|  |  | 3810 | 60 | 75 | 2799.29 |  | 3810 | 1.0472 | 1.309 | 1.309 | 1.3788 | 2799.29
|  |  | 3840 | 60 | 75 | 2814.29 |  | 3840 | 1.0472 | 1.309 | 1.309 | 1.3788 | 2814.29
|  |  | 3870 | 60 | 75 | 2829.29 |  | 3870 | 1.0472 | 1.309 | 1.309 | 1.3788 | 2829.29
|  |  | 3900 | 60 | 75 | 2844.29 |  | 3900 | 1.0472 | 1.309 | 1.309 | 1.3788 | 2844.29
|  |  | 3930 | 60 | 75 | 2859.29 |  | 3930 | 1.0472 | 1.309 | 1.309 | 1.3788 | 2859.29
|  |  | 3960 | 60 | 75 | 2874.29 |  | 3960 | 1.0472 | 1.309 | 1.309 | 1.3788 | 2874.29
|  |  | 3990 | 60 | 75 | 2889.29 |  | 3990 | 1.0472 | 1.309 | 1.309 | 1.3788 | 2889.29
|  |  | 4020 | 60 | 75 | 2904.29 |  | 4020 | 1.0472 | 1.309 | 1.309 | 1.3788 | 2904.29
|  |  | 4050 | 60 | 75 | 2919.29 |  | 4050 | 1.0472 | 1.309 | 1.309 | 1.3788 | 2919.29
|  |  | 4080 | 60 | 75 | 2934.29 |  | 4080 | 1.0472 | 1.309 | 1.309 | 1.3788 | 2934.29
|  |  | 4110 | 60 | 75 | 2949.29 |  | 4110 | 1.0472 | 1.309 | 1.309 | 1.3788 | 2949.29
|  |  | 4140 | 60 | 75 | 2964.29 |  | 4140 | 1.0472 | 1.309 | 1.309 | 1.3788 | 2964.29
|  |  | 4170 | 60 | 75 | 2979.29 |  | 4170 | 1.0472 | 1.309 | 1.309 | 1.3788 | 2979.29
|  |  | 4200 | 60 | 75 | 2994.29 |  | 4200 | 1.0472 | 1.309 | 1.309 | 1.3788 | 2994.29
|  |  | 4230 | 60 | 75 | 3009.29 |  | 4230 | 1.0472 | 1.309 | 1.309 | 1.3788 | 3009.29
|  |  | 4260 | 60 | 75 | 3024.29 |  | 4260 | 1.0472 | 1.309 | 1.309 | 1.3788 | 3024.29
|  |  | 4290 | 60 | 75 | 3039.29 |  | 4290 | 1.0472 | 1.309 | 1.309 | 1.3788 | 3039.29
|  |  | 4320 | 60 | 75 | 3054.29 |  | 4320 | 1.0472 | 1.309 | 1.309 | 1.3788 | 3054.29
|  |  | 4350 | 60 | 75 | 3069.29 |  | 4350 | 1.0472 | 1.309 | 1.309 | 1.3788 | 3069.29
|  |  | 4380 | 60 | 75 | 3084.29 |  | 4380 | 1.0472 | 1.309 | 1.309 | 1.3788 | 3084.29
|  |  | 4410 | 60 | 75 | 3099.29 |  | 4410 | 1.0472 | 1.309 | 1.309 | 1.3788 | 3099.29
|  |  | 4440 | 60 | 75 | 3114.29 |  | 4440 | 1.0472 | 1.309 | 1.309 | 1.3788 | 3114.29
|  |  | 4470 | 60 | 75 | 3129.29 |  | 4470 | 1.0472 | 1.309 | 1.309 | 1.3788 | 3129.29
|  |  | 4500 | 60 | 75 | 3144.29 |  | 4500 | 1.0472 | 1.309 | 1.309 | 1.3788 | 3144.29
|  |  | 4530 | 60 | 75 | 3159.29 |  | 4530 | 1.0472 | 1.309 | 1.309 | 1.3788 | 3159.29
|  |  | 4560 | 60 | 75 | 3174.29 |  | 4560 | 1.0472 | 1.309 | 1.309 | 1.3788 | 3174.29
|  |  | 4590 | 60 | 75 | 3189.29 |  | 4590 | 1.0472 | 1.309 | 1.309 | 1.3788 | 3189.29
|  |  | 4620 | 60 | 75 | 3204.29 |  | 4620 | 1.0472 | 1.309 | 1.309 | 1.3788 | 3204.29
|  |  | 4650 | 60 | 75 | 3219.29 |  | 4650 | 1.0472 | 1.309 | 1.309 | 1.3788 | 3219.29
|  |  | 4680 | 60 | 75 | 3234.29 |  | 4680 | 1.0472 | 1.309 | 1.309 | 1.3788 | 3234.29
|  |  | 4710 | 60 | 75 | 3249.29 |  | 4710 | 1.0472 | 1.309 | 1.309 | 1.3788 | 3249.29
|  |  | 4740 | 60 | 75 | 3264.29 |  | 4740 | 1.0472 | 1.309 | 1.309 | 1.3788 | 3264.29
|  |  | 4770 | 60 | 75 | 3279.29 |  | 4770 | 1.0472 | 1.309 | 1.309 | 1.3788 | 3279.29
|  |  | 4800 | 60 | 75 | 3294.29 |  | 4800 | 1.0472 | 1.309 | 1.309 | 1.3788 | 3294.29
|  |  | 4830 | 60 | 75 | 3309.29 |  | 4830 | 1.0472 | 1.309 | 1.309 | 1.3788 | 3309.29
|  |  | 4860 | 60 | 75 | 3324.29 |  | 4860 | 1.0472 | 1.309 | 1.309 | 1.3788 | 3324.29
|  |  | 4890 | 60 | 75 | 3339.29 |  | 4890 | 1.0472 | 1.309 | 1.309 | 1.3788 | 3339.29
|  |  | 4920 | 60 | 75 | 3354.29 |  | 4920 | 1.0472 | 1.309 | 1.309 | 1.3788 | 3354.29
|  |  | 4950 | 60 | 75 | 3369.29 |  | 4950 | 1.0472 | 1.309 | 1.309 | 1.3788 | 3369.29
|  |  | 4980 | 60 | 75 | 3384.29 |  | 4980 | 1.0472 | 1.309 | 1.309 | 1.3788 | 3384.29
|  |  | 5010 | 60 | 75 | 3399.29 |  | 5010 | 1.0472 | 1.309 | 1.309 | 1.3788 | 3399.29
|  |  | 5040 | 60 | 75 | 3414.29 |  | 5040 | 1.0472 | 1.309 | 1.309 | 1.3788 | 3414.29
|  |  | 5070 | 60 | 75 | 3429.29 |  | 5070 | 1.0472 | 1.309 | 1.309 | 1.3788 | 3429.29
|  |  | 5100 | 60 | 75 | 3444.29 |  | 5100 | 1.0472 | 1.309 | 1.309 | 1.3788 | 3444.29
|  |  | 5130 | 63 | 75 | 3458.61 |  | 5130 | 1.0996 | 1.309 | 1.309 | 1.3788 | 3458.61
|  |  | 5160 | 66 | 75 | 3471.52 |  | 5160 | 1.1519 | 1.309 | 1.309 | 1.3788 | 3471.52
|  |  | 5190 | 69 | 75 | 3483 |  | 5190 | 1.2043 | 1.309 | 1.309 | 1.3788 | 3483
|  |  | 5220 | 72 | 75 | 3493.01 |  | 5220 | 1.2566 | 1.309 | 1.309 | 1.3788 | 3493.01
|  |  | 5250 | 75 | 75 | 3501.53 |  | 5250 | 1.309 | 1.309 | 1.309 | 1.3788 | 3501.53
|  |  | 5280 | 78 | 75 | 3508.54 |  | 5280 | 1.3614 | 1.309 | 1.309 | 1.3788 | 3508.54
|  |  | 5310 | 81 | 75 | 3514 |  | 5310 | 1.4137 | 1.309 | 1.309 | 1.3788 | 3514
|  |  | 5340 | 84 | 75 | 3517.92 |  | 5340 | 1.4661 | 1.309 | 1.309 | 1.3788 | 3517.92
|  |  | 5370 | 87 | 75 | 3520.27 |  | 5370 | 1.5184 | 1.309 | 1.309 | 1.3788 | 3520.27
|  |  | 5400 | 90 | 75 | 3521.06 |  | 5400 | 1.5708 | 1.309 | 1.309 | 1.3788 | 3521.06
|  |  | 5430 | 90 | 75 | 3521.06 |  | 5430 | 1.5708 | 1.309 | 1.309 | 1.3788 | 3521.06
|  |  | 5460 | 90 | 75 | 3521.06 |  | 5460 | 1.5708 | 1.309 | 1.309 | 1.3788 | 3521.06
|  |  | 5490 | 90 | 75 | 3521.06 |  | 5490 | 1.5708 | 1.309 | 1.309 | 1.3788 | 3521.06
|  |  | 5520 | 90 | 75 | 3521.06 |  | 5520 | 1.5708 | 1.309 | 1.309 | 1.3788 | 3521.06
|  |  | 5550 | 90 | 75 | 3521.06 |  | 5550 | 1.5708 | 1.309 | 1.309 | 1.3788 | 3521.06
|  |  | 5580 | 90 | 75 | 3521.06 |  | 5580 | 1.5708 | 1.309 | 1.309 | 1.3788 | 3521.06
|  |  | 5610 | 90 | 75 | 3521.06 |  | 5610 | 1.5708 | 1.309 | 1.309 | 1.3788 | 3521.06
|  |  | 5640 | 90 | 75 | 3521.06 |  | 5640 | 1.5708 | 1.309 | 1.309 | 1.3788 | 3521.06
|  |  | 5670 | 90 | 75 | 3521.06 |  | 5670 | 1.5708 | 1.309 | 1.309 | 1.3788 | 3521.06
|  |  | 5700 | 90 | 75 | 3521.06 |  | 5700 | 1.5708 | 1.309 | 1.309 | 1.3788 | 3521.06
|  |  | 5730 | 90 | 75 | 3521.06 |  | 5730 | 1.5708 | 1.309 | 1.309 | 1.3788 | 3521.06
|  |  | 5760 | 90 | 75 | 3521.06 |  | 5760 | 1.5708 | 1.309 | 1.309 | 1.3788 | 3521.06
|  |  | 5790 | 90 | 75 | 3521.06 |  | 5790 | 1.5708 | 1.309 | 1.309 | 1.3788 | 3521.06
|  |  | 5820 | 90 | 75 | 3521.06 |  | 5820 | 1.5708 | 1.309 | 1.309 | 1.3788 | 3521.06
|  |  | 5850 | 90 | 75 | 3521.06 |  | 5850 | 1.5708 | 1.309 | 1.309 | 1.3788 | 3521.06
|  |  | 5880 | 90 | 75 | 3521.06 |  | 5880 | 1.5708 | 1.309 | 1.309 | 1.3788 | 3521.06
|  |  | 5910 | 90 | 75 | 3521.06 |  | 5910 | 1.5708 | 1.309 | 1.309 | 1.3788 | 3521.06
|  |  | 5940 | 90 | 75 | 3521.06 |  | 5940 | 1.5708 | 1.309 | 1.309 | 1.3788 | 3521.06
|  |  | 5970 | 90 | 75 | 3521.06 |  | 5970 | 1.5708 | 1.309 | 1.309 | 1.3788 | 3521.06
|  |  | 6000 | 90 | 75 | 3521.06 |  | 6000 | 1.5708 | 1.309 | 1.309 | 1.3788 | 3521.06
|  |  | 6030 | 90 | 75 | 3521.06 |  | 6030 | 1.5708 | 1.309 | 1.309 | 1.3788 | 3521.06
|  |  | 6060 | 90 | 75 | 3521.06 |  | 6060 | 1.5708 | 1.309 | 1.309 | 1.3788 | 3521.06
|  |  | 6090 | 90 | 75 | 3521.06 |  | 6090 | 1.5708 | 1.309 | 1.309 | 1.3788 | 3521.06
|  |  | 6120 | 90 | 75 | 3521.06 |  | 6120 | 1.5708 | 1.309 | 1.309 | 1.3788 | 3521.06
|  |  | 6150 | 90 | 75 | 3521.06 |  | 6150 | 1.5708 | 1.309 | 1.309 | 1.3788 | 3521.06
|  |  | 6180 | 90 | 75 | 3521.06 |  | 6180 | 1.5708 | 1.309 | 1.309 | 1.3788 | 3521.06
|  |  | 6210 | 90 | 75 | 3521.06 |  | 6210 | 1.5708 | 1.309 | 1.309 | 1.3788 | 3521.06
|  |  | 6240 | 90 | 75 | 3521.06 |  | 6240 | 1.5708 | 1.309 | 1.309 | 1.3788 | 3521.06
|  |  | 6270 | 90 | 75 | 3521.06 |  | 6270 | 1.5708 | 1.309 | 1.309 | 1.3788 | 3521.06
|  |  | 6300 | 90 | 75 | 3521.06 |  | 6300 | 1.5708 | 1.309 | 1.309 | 1.3788 | 3521.06
|  |  | 6330 | 90 | 75 | 3521.06 |  | 6330 | 1.5708 | 1.309 | 1.309 | 1.3788 | 3521.06
|  |  | 6360 | 90 | 75 | 3521.06 |  | 6360 | 1.5708 | 1.309 | 1.309 | 1.3788 | 3521.06
|  |  | 6390 | 90 | 75 | 3521.06 |  | 6390 | 1.5708 | 1.309 | 1.309 | 1.3788 | 3521.06
|  |  | 6420 | 90 | 75 | 3521.06 |  | 6420 | 1.5708 | 1.309 | 1.309 | 1.3788 | 3521.06
|  |  | 6450 | 90 | 75 | 3521.06 |  | 6450 | 1.5708 | 1.309 | 1.309 | 1.3788 | 3521.06
|  |  | 6480 | 90 | 75 | 3521.06 |  | 6480 | 1.5708 | 1.309 | 1.309 | 1.3788 | 3521.06
|  |  | 6510 | 90 | 75 | 3521.06 |  | 6510 | 1.5708 | 1.309 | 1.309 | 1.3788 | 3521.06
|  |  | 6540 | 90 | 75 | 3521.06 |  | 6540 | 1.5708 | 1.309 | 1.309 | 1.3788 | 3521.06
|  |  | 6570 | 90 | 75 | 3521.06 |  | 6570 | 1.5708 | 1.309 | 1.309 | 1.3788 | 3521.06
|  |  | 6600 | 90 | 75 | 3521.06 |  | 6600 | 1.5708 | 1.309 | 1.309 | 1.3788 | 3521.06
|  |  | 6630 | 90 | 75 | 3521.06 |  | 6630 | 1.5708 | 1.309 | 1.309 | 1.3788 | 3521.06
|  |  | 6660 | 90 | 75 | 3521.06 |  | 6660 | 1.5708 | 1.309 | 1.309 | 1.3788 | 3521.06
|  |  | 6690 | 90 | 75 | 3521.06 |  | 6690 | 1.5708 | 1.309 | 1.309 | 1.3788 | 3521.06
|  |  | 6720 | 90 | 75 | 3521.06 |  | 6720 | 1.5708 | 1.309 | 1.309 | 1.3788 | 3521.06
|  |  | 6750 | 90 | 75 | 3521.06 |  | 6750 | 1.5708 | 1.309 | 1.309 | 1.3788 | 3521.06
|  |  | 6780 | 90 | 75 | 3521.06 |  | 6780 | 1.5708 | 1.309 | 1.309 | 1.3788 | 3521.06
|  |  | 6810 | 90 | 75 | 3521.06 |  | 6810 | 1.5708 | 1.309 | 1.309 | 1.3788 | 3521.06
|  |  | 6840 | 90 | 75 | 3521.06 |  | 6840 | 1.5708 | 1.309 | 1.309 | 1.3788 | 3521.06
|  |  | 6870 | 90 | 75 | 3521.06 |  | 6870 | 1.5708 | 1.309 | 1.309 | 1.3788 | 3521.06
|  |  | 6900 | 90 | 75 | 3521.06 |  | 6900 | 1.5708 | 1.309 | 1.309 | 1.3788 | 3521.06
|  |  | 6930 | 90 | 75 | 3521.06 |  | 6930 | 1.5708 | 1.309 | 1.309 | 1.3788 | 3521.06
|  |  | 6960 | 90 | 75 | 3521.06 |  | 6960 | 1.5708 | 1.309 | 1.309 | 1.3788 | 3521.06
|  |  | 6990 | 90 | 75 | 3521.06 |  | 6990 | 1.5708 | 1.309 | 1.309 | 1.3788 | 3521.06
|  |  | 7020 | 90 | 75 | 3521.06 |  | 7020 | 1.5708 | 1.309 | 1.309 | 1.3788 | 3521.06
|  |  | 7050 | 90 | 75 | 3521.06 |  | 7050 | 1.5708 | 1.309 | 1.309 | 1.3788 | 3521.06
|  |  | 7080 | 90 | 75 | 3521.06 |  | 7080 | 1.5708 | 1.309 | 1.309 | 1.3788 | 3521.06
|  |  | 7110 | 90 | 75 | 3521.06 |  | 7110 | 1.5708 | 1.309 | 1.309 | 1.3788 | 3521.06
|  |  | 7140 | 90 | 75 | 3521.06 |  | 7140 | 1.5708 | 1.309 | 1.309 | 1.3788 | 3521.06
|  |  | 7170 | 90 | 75 | 3521.06 |  | 7170 | 1.5708 | 1.309 | 1.309 | 1.3788 | 3521.06
|  |  | 7200 | 90 | 75 | 3521.06 |  | 7200 | 1.5708 | 1.309 | 1.309 | 1.3788 | 3521.06
|  |  | 7230 | 90 | 75 | 3521.06 |  | 7230 | 1.5708 | 1.309 | 1.309 | 1.3788 | 3521.06
|  |  | 7260 | 90 | 75 | 3521.06 |  | 7260 | 1.5708 | 1.309 | 1.309 | 1.3788 | 3521.06
|  |  | 7290 | 90 | 75 | 3521.06 |  | 7290 | 1.5708 | 1.309 | 1.309 | 1.3788 | 3521.06
|  |  | 7320 | 90 | 75 | 3521.06 |  | 7320 | 1.5708 | 1.309 | 1.309 | 1.3788 | 3521.06
|  |  | 7350 | 90 | 75 | 3521.06 |  | 7350 | 1.5708 | 1.309 | 1.309 | 1.3788 | 3521.06
|  |  | 7380 | 90 | 75 | 3521.06 |  | 7380 | 1.5708 | 1.309 | 1.309 | 1.3788 | 3521.06
|  |  | 7410 | 90 | 75 | 3521.06 |  | 7410 | 1.5708 | 1.309 | 1.309 | 1.3788 | 3521.06
|  |  | 7440 | 90 | 75 | 3521.06 |  | 7440 | 1.5708 | 1.309 | 1.309 | 1.3788 | 3521.06
|  |  | 7470 | 90 | 75 | 3521.06 |  | 7470 | 1.5708 | 1.309 | 1.309 | 1.3788 | 3521.06
|  |  | 7500 | 90 | 75 | 3521.06 |  | 7500 | 1.5708 | 1.309 | 1.309 | 1.3788 | 3521.06
|  |  | 7530 | 90 | 75 | 3521.06 |  | 7530 | 1.5708 | 1.309 | 1.309 | 1.3788 | 3521.06
|  |  | 7560 | 90 | 75 | 3521.06 |  | 7560 | 1.5708 | 1.309 | 1.309 | 1.3788 | 3521.06
|  |  | 7590 | 90 | 75 | 3521.06 |  | 7590 | 1.5708 | 1.309 | 1.309 | 1.3788 | 3521.06
|  |  | 7620 | 90 | 75 | 3521.06 |  | 7620 | 1.5708 | 1.309 | 1.309 | 1.3788 | 3521.06
|  |  | 7650 | 90 | 75 | 3521.06 |  | 7650 | 1.5708 | 1.309 | 1.309 | 1.3788 | 3521.06
|  |  | 7680 | 90 | 75 | 3521.06 |  | 7680 | 1.5708 | 1.309 | 1.309 | 1.3788 | 3521.06
|  |  | 7710 | 90 | 75 | 3521.06 |  | 7710 | 1.5708 | 1.309 | 1.309 | 1.3788 | 3521.06
|  |  | 7740 | 90 | 75 | 3521.06 |  | 7740 | 1.5708 | 1.309 | 1.309 | 1.3788 | 3521.06
|  |  | 7770 | 90 | 75 | 3521.06 |  | 7770 | 1.5708 | 1.309 | 1.309 | 1.3788 | 3521.06
|  |  | 7800 | 90 | 75 | 3521.06 |  | 7800 | 1.5708 | 1.309 | 1.309 | 1.3788 | 3521.06
|  |  | 7830 | 90 | 75 | 3521.06 |  | 7830 | 1.5708 | 1.309 | 1.309 | 1.3788 | 3521.06
|  |  | 7860 | 90 | 75 | 3521.06 |  | 7860 | 1.5708 | 1.309 | 1.309 | 1.3788 | 3521.06
|  |  | 7890 | 90 | 75 | 3521.06 |  | 7890 | 1.5708 | 1.309 | 1.309 | 1.3788 | 3521.06
|  |  | 7920 | 90 | 75 | 3521.06 |  | 7920 | 1.5708 | 1.309 | 1.309 | 1.3788 | 3521.06
|  |  | 7950 | 90 | 75 | 3521.06 |  | 7950 | 1.5708 | 1.309 | 1.309 | 1.3788 | 3521.06
|  |  | 7980 | 90 | 75 | 3521.06 |  | 7980 | 1.5708 | 1.309 | 1.309 | 1.3788 | 3521.06
|  |  | 8000 | 90 | 75 | 3521.06 |  | 8000 | 1.5708 | 1.309 | 1.309 | 1.3788 | 3521.06

## Validation
|  | Copsegrove Diagnostic Values | [5 empty] | Calculated Values | [5 empty] | Deltas
MD | Source | NN | EE | VV | NE | NV | EV | NN | EE | VV | NE | NV | EV | NN | EE | VV | NE | NV | EV
1200 | ABXY-TI1S | 0.2336 | 0 | 0 | 0 | 0 | 0 | 0.23362 | 0 | 0 | 0 | 0 | 0 | -2.2858e-05 | 0 | 0 | 0 | 0 | 0
1200 | ABXY-TI2S | 0 | 0.2336 | 0 | 0 | 0 | 0 | 0 | 0.23362 | 0 | 0 | 0 | 0 | 0 | -2.2858e-05 | 0 | 0 | 0 | 0
1200 | ABZ | 0 | 0 | 0 | 0 | 0 | 0 | 0 | 0 | 0 | 0 | 0 | 0 | 0 | 0 | 0 | 0 | 0 | 0
1200 | ASXY-TI1S | 0 | 0 | 0 | 0 | 0 | 0 | 0 | 0 | 0 | 0 | 0 | 0 | 0 | 0 | 0 | 0 | 0 | 0
1200 | ASXY-TI2S | 0 | 0 | 0 | 0 | 0 | 0 | 0 | 0 | 0 | 0 | 0 | 0 | 0 | 0 | 0 | 0 | 0 | 0
1200 | ASXY-TI3S | 0 | 0 | 0 | 0 | 0 | 0 | 0 | 0 | 0 | 0 | 0 | 0 | 0 | 0 | 0 | 0 | 0 | 0
1200 | ASZ | 0 | 0 | 0 | 0 | 0 | 0 | 0 | 0 | 0 | 0 | 0 | 0 | 0 | 0 | 0 | 0 | 0 | 0
1200 | MBXY-TI1S | 0 | 0 | 0 | 0 | 0 | 0 | 0 | 0 | 0 | 0 | 0 | 0 | 0 | 0 | 0 | 0 | 0 | 0
1200 | MBXY-TI2S | 0 | 0 | 0 | 0 | 0 | 0 | 0 | 0 | 0 | 0 | 0 | 0 | 0 | 0 | 0 | 0 | 0 | 0
1200 | MBZ | 0 | 0 | 0 | 0 | 0 | 0 | 0 | 0 | 0 | 0 | 0 | 0 | 0 | 0 | 0 | 0 | 0 | 0
1200 | MSXY-TI1S | 0 | 0 | 0 | 0 | 0 | 0 | 0 | 0 | 0 | 0 | 0 | 0 | 0 | 0 | 0 | 0 | 0 | 0
1200 | MSXY-TI2S | 0 | 0 | 0 | 0 | 0 | 0 | 0 | 0 | 0 | 0 | 0 | 0 | 0 | 0 | 0 | 0 | 0 | 0
1200 | MSXY-TI3S | 0 | 0 | 0 | 0 | 0 | 0 | 0 | 0 | 0 | 0 | 0 | 0 | 0 | 0 | 0 | 0 | 0 | 0
1200 | MSZ | 0 | 0 | 0 | 0 | 0 | 0 | 0 | 0 | 0 | 0 | 0 | 0 | 0 | 0 | 0 | 0 | 0 | 0
1200 | DECG | 0 | 0 | 0 | 0 | 0 | 0 | 0 | 0 | 0 | 0 | 0 | 0 | 0 | 0 | 0 | 0 | 0 | 0
1200 | DECR | 0 | 0 | 0 | 0 | 0 | 0 | 0 | 0 | 0 | 0 | 0 | 0 | 0 | 0 | 0 | 0 | 0 | 0
1200 | DBHG | 0 | 0 | 0 | 0 | 0 | 0 | 0 | 0 | 0 | 0 | 0 | 0 | 0 | 0 | 0 | 0 | 0 | 0
1200 | DBHR | 0 | 0 | 0 | 0 | 0 | 0 | 0 | 0 | 0 | 0 | 0 | 0 | 0 | 0 | 0 | 0 | 0 | 0
1200 | AMIL | 0 | 0 | 0 | 0 | 0 | 0 | 0 | 0 | 0 | 0 | 0 | 0 | 0 | 0 | 0 | 0 | 0 | 0
1200 | XYM1 | 0 | 0 | 0 | 0 | 0 | 0 | 0 | 0 | 0 | 0 | 0 | 0 | 0 | 0 | 0 | 0 | 0 | 0
1200 | XYM2 | 0 | 0 | 0 | 0 | 0 | 0 | 0 | 0 | 0 | 0 | 0 | 0 | 0 | 0 | 0 | 0 | 0 | 0
1200 | XYM3 | 4.2775 | 0 | 0 | 0 | 0 | 0 | 4.2775 | 0 | 0 | 0 | 0 | 0 | -1.3963e-05 | 0 | 0 | 0 | 0 | 0
1200 | XYM4 | 0 | 4.2775 | 0 | 0 | 0 | 0 | 0 | 4.2775 | 0 | 0 | 0 | 0 | 0 | -1.3963e-05 | 0 | 0 | 0 | 0
1200 | DRFR | 0 | 0 | 0.1225 | 0 | 0 | 0 | 0 | 0 | 0.1225 | 0 | 0 | 0 | 0 | 0 | 0 | 0 | 0 | 0
1200 | DSFS | 0 | 0 | 0.4516 | 0 | 0 | 0 | 0 | 0 | 0.45158 | 0 | 0 | 0 | 0 | 0 | 1.6e-05 | 0 | 0 | 0
1200 | DSTG | 0 | 0 | 0.1296 | 0 | 0 | 0 | 0 | 0 | 0.1296 | 0 | 0 | 0 | 0 | 0 | 0 | 0 | 0 | 0
1200 | SAG | 0 | 0 | 0 | 0 | 0 | 0 | 0 | 0 | 0 | 0 | 0 | 0 | 0 | 0 | 0 | 0 | 0 | 0
1200 | Totals | 4.5111 | 4.5111 | 0.7037 | 0 | 0 | 0 | 4.5111 | 4.5111 | 0.70368 | 0 | 0 | 0 | -3.6821e-05 | -3.6821e-05 | 1.6e-05 | 0 | 0 | 0
2100 | ABXY-TI1S | 0.8808 | 0.0201 | 0.0173 | 0.1332 | -0.1233 | -0.0186 | 0.88075 | 0.020141 | 0.017267 | 0.13319 | -0.12332 | -0.018648 | 4.8165e-05 | -4.0562e-05 | 3.3033e-05 | 1.2775e-05 | 2.0368e-05 | 4.8497e-05
2100 | ABXY-TI2S | 0.0353 | 0.2914 | 0 | -0.1014 | 0 | 0 | 0.035303 | 0.29139 | 0 | -0.10142 | 0 | 0 | -2.5776e-06 | 6.5643e-06 | 0 | 2.455e-05 | 0 | 0
2100 | ABZ | 0.1213 | 0.0018 | 0.0116 | 0.0149 | -0.0375 | -0.0046 | 0.12128 | 0.0018255 | 0.011596 | 0.014879 | -0.037501 | -0.0046009 | 2.2312e-05 | -2.5519e-05 | 4.3973e-06 | 2.066e-05 | 5.0502e-07 | 8.6909e-07
2100 | ASXY-TI1S | 0.0462 | 0.0012 | 0.0043 | 0.0073 | -0.0141 | -0.0022 | 0.046175 | 0.0011643 | 0.004327 | 0.0073321 | -0.014135 | -0.0022445 | 2.4697e-05 | 3.5742e-05 | -2.704e-05 | -3.2118e-05 | 3.5146e-05 | 4.4502e-05
2100 | ASXY-TI2S | 0.0231 | 0.0006 | 0.0022 | 0.0037 | -0.0071 | -0.0011 | 0.023088 | 0.00058213 | 0.0021635 | 0.0036661 | -0.0070676 | -0.0011223 | 1.2349e-05 | 1.7871e-05 | 3.648e-05 | 3.3941e-05 | -3.2427e-05 | 2.2251e-05
2100 | ASXY-TI3S | 0.0016 | 0.0001 | 0 | -0.0004 | 0 | 0 | 0.0016287 | 0.00011693 | 0 | -0.00043641 | 0 | 0 | -2.869e-05 | -1.6935e-05 | 0 | 3.6406e-05 | 0 | 0
2100 | ASZ | 0.0924 | 0.0023 | 0.0087 | 0.0147 | -0.0283 | -0.0045 | 0.092351 | 0.0023285 | 0.0086541 | 0.014664 | -0.02827 | -0.004489 | 4.9395e-05 | -2.8515e-05 | 4.5921e-05 | 3.5764e-05 | -2.9707e-05 | -1.0996e-05
2100 | MBXY-TI1S | 1.9152 | 0.1375 | 0 | -0.5132 | 0 | 0 | 1.9152 | 0.1375 | 0 | -0.51317 | 0 | 0 | 2.0487e-05 | -3.7024e-06 | 0 | -2.9196e-05 | 0 | 0
2100 | MBXY-TI2S | 0.1287 | 0.0092 | 0 | -0.0345 | 0 | 0 | 0.12872 | 0.0092419 | 0 | -0.034491 | 0 | 0 | -2.3008e-05 | -4.1896e-05 | 0 | -8.774e-06 | 0 | 0
2100 | MBZ | 1.2861 | 0.0923 | 0 | -0.3446 | 0 | 0 | 1.2861 | 0.09234 | 0 | -0.34462 | 0 | 0 | -3.5559e-05 | -4.0379e-05 | 0 | 1.8984e-05 | 0 | 0
2100 | MSXY-TI1S | 0.4237 | 0.0304 | 0 | -0.1135 | 0 | 0 | 0.42372 | 0.030422 | 0 | -0.11354 | 0 | 0 | -2.3014e-05 | -2.1944e-05 | 0 | 3.6239e-05 | 0 | 0
2100 | MSXY-TI2S | 0.1128 | 0.0081 | 0 | -0.0302 | 0 | 0 | 0.11283 | 0.008101 | 0 | -0.030233 | 0 | 0 | -3.1907e-05 | -9.6645e-07 | 0 | 3.3218e-05 | 0 | 0
2100 | MSXY-TI3S | 0.1229 | 0.0088 | 0 | -0.0329 | 0 | 0 | 0.12293 | 0.0088263 | 0 | -0.03294 | 0 | 0 | -3.3859e-05 | -2.6254e-05 | 0 | 4.0028e-05 | 0 | 0
2100 | MSZ | 0.8474 | 0.0608 | 0 | -0.2271 | 0 | 0 | 0.84745 | 0.060844 | 0 | -0.22707 | 0 | 0 | -4.6028e-05 | -4.3887e-05 | 0 | -2.7521e-05 | 0 | 0
2100 | DECG | 6.8003 | 0.4882 | 0 | -1.8221 | 0 | 0 | 6.8003 | 0.48824 | 0 | -1.8221 | 0 | 0 | 1.8631e-05 | -3.8236e-05 | 0 | 2.9901e-05 | 0 | 0
2100 | DECR | 0.022 | 0.0016 | 0 | -0.0059 | 0 | 0 | 0.02203 | 0.0015817 | 0 | -0.005903 | 0 | 0 | -3.0154e-05 | 1.8306e-05 | 0 | 2.9619e-06 | 0 | 0
2100 | DBHG | 5.4949 | 0.3945 | 0 | -1.4723 | 0 | 0 | 5.4949 | 0.39451 | 0 | -1.4723 | 0 | 0 | 3.3408e-05 | -1.3671e-05 | 0 | 4.5066e-05 | 0 | 0
2100 | DBHR | 0.0831 | 0.006 | 0 | -0.0223 | 0 | 0 | 0.083053 | 0.0059629 | 0 | -0.022254 | 0 | 0 | 4.7004e-05 | 3.7063e-05 | 0 | -4.6017e-05 | 0 | 0
2100 | AMIL | 12.7039 | 0.9121 | 0 | -3.404 | 0 | 0 | 12.7039 | 0.9121 | 0 | -3.404 | 0 | 0 | 3.0393e-05 | 3.1992e-06 | 0 | -8.398e-06 | 0 | 0
2100 | XYM1 | 0.0212 | 0.295 | 0.2123 | 0.079 | -0.0671 | -0.2503 | 0.021178 | 0.29497 | 0.21231 | 0.079037 | -0.067054 | -0.25025 | 2.2015e-05 | 2.8724e-05 | -9.5006e-06 | -3.7315e-05 | -4.5639e-05 | -4.9717e-05
2100 | XYM2 | 0.5247 | 0.0377 | 0 | -0.1406 | 0 | 0 | 0.52471 | 0.037673 | 0 | -0.1406 | 0 | 0 | -1.3069e-05 | 2.7297e-05 | 0 | -3.557e-06 | 0 | 0
2100 | XYM3 | 11.2525 | 0.0022 | 0.0212 | -0.1584 | -0.4882 | 0.0069 | 11.2525 | 0.0022297 | 0.021178 | -0.1584 | -0.48816 | 0.0068718 | 3.9243e-05 | -2.9738e-05 | 2.2015e-05 | -1.629e-06 | -3.564e-05 | 2.822e-05
2100 | XYM4 | 0.0022 | 10.1818 | 0.295 | -0.1507 | 0.0256 | -1.733 | 0.0022297 | 10.1818 | 0.29497 | -0.15067 | 0.025646 | -1.733 | -2.9738e-05 | -1.5119e-06 | 2.8724e-05 | -2.5669e-05 | -4.5834e-05 | 1.442e-05
2100 | DRFR | 0.0062 | 0.0868 | 0.0337 | 0.0233 | 0.0136 | 0.0507 | 0.0062355 | 0.086849 | 0.033742 | 0.023271 | 0.013586 | 0.050705 | -3.5502e-05 | -4.9337e-05 | -4.2017e-05 | 2.879e-05 | 1.3682e-05 | -4.8283e-06
2100 | DSFS | 0.0039 | 0.054 | 1.1854 | 0.0145 | 0.0678 | 0.253 | 0.0038784 | 0.054019 | 1.1854 | 0.014474 | 0.067804 | 0.25305 | 2.164e-05 | -1.8585e-05 | -3.394e-06 | 2.5764e-05 | -4.2842e-06 | -4.9034e-05
2100 | DSTG | 0.0071 | 0.0994 | 0.8121 | 0.0266 | 0.0761 | 0.2841 | 0.0071376 | 0.099414 | 0.81211 | 0.026638 | 0.076135 | 0.28414 | -3.7594e-05 | -1.3857e-05 | -8.9092e-06 | -3.7863e-05 | -3.4772e-05 | -3.8837e-05
2100 | SAG | 0.0847 | 1.1799 | 0.8492 | 0.3161 | -0.2682 | -1.001 | 0.084712 | 1.1799 | 0.84924 | 0.31615 | -0.26822 | -1.001 | -1.1939e-05 | 1.4898e-05 | -3.8002e-05 | -4.926e-05 | 1.7445e-05 | 1.1326e-06
2100 | Totals | 43.0442 | 14.4041 | 3.453 | -7.9409 | -0.8506 | -2.4206 | 43.0442 | 14.4041 | 3.453 | -7.9409 | -0.85056 | -2.4206 | 7.1016e-06 | 3.4169e-05 | 4.1708e-05 | 1.7732e-05 | -4.1156e-05 | 6.4791e-06
5100 | ABXY-TI1S | 6.5736 | 0.0005 | 0.4373 | 0.0592 | -1.6954 | -0.0153 | 6.5736 | 0.00053343 | 0.43727 | 0.059216 | -1.6954 | -0.015273 | 4.0015e-05 | -3.3429e-05 | 3.0028e-05 | -1.592e-05 | 1.1569e-05 | -2.7399e-05
5100 | ABXY-TI2S | 0.0316 | 0.2885 | 0 | -0.0955 | 0 | 0 | 0.031597 | 0.28847 | 0 | -0.095472 | 0 | 0 | 2.5802e-06 | 3.0542e-05 | 0 | -2.8064e-05 | 0 | 0
5100 | ABZ | 10.008 | 0.0266 | 1.0515 | -0.5159 | -3.244 | 0.1672 | 10.008 | 0.026595 | 1.0515 | -0.51591 | -3.244 | 0.16723 | -1.7382e-05 | 5.3832e-06 | -1.4998e-06 | 6.3746e-06 | -1.3982e-05 | -2.5236e-05
5100 | ASXY-TI1S | 2.0593 | 0.003 | 0.2149 | -0.079 | -0.6652 | 0.0255 | 2.0593 | 0.0030331 | 0.21486 | -0.079032 | -0.66517 | 0.025528 | 4.7291e-06 | -3.313e-05 | 4.1977e-05 | 3.2334e-05 | -2.6255e-05 | -2.8264e-05
5100 | ASXY-TI2S | 1.0296 | 0.0015 | 0.1074 | -0.0395 | -0.3326 | 0.0128 | 1.0296 | 0.0015166 | 0.10743 | -0.039516 | -0.33259 | 0.012764 | -4.7635e-05 | -1.6565e-05 | -2.9012e-05 | 1.6167e-05 | -1.3128e-05 | 3.5868e-05
5100 | ASXY-TI3S | 0.0012 | 0.0001 | 0 | -0.0003 | 0 | 0 | 0.0012235 | 8.7842e-05 | 0 | -0.00032783 | 0 | 0 | -2.3484e-05 | 1.2158e-05 | 0 | 2.7832e-05 | 0 | 0
5100 | ASZ | 4.1186 | 0.0061 | 0.4297 | -0.1581 | -1.3303 | 0.0511 | 4.1186 | 0.0060663 | 0.42972 | -0.15806 | -1.3303 | 0.051057 | 9.4582e-06 | 3.374e-05 | -1.6046e-05 | -3.5332e-05 | 4.749e-05 | 4.3472e-05
5100 | MBXY-TI1S | 48.5001 | 3.4822 | 0 | -12.9956 | 0 | 0 | 48.5001 | 3.4822 | 0 | -12.9956 | 0 | 0 | -4.9281e-05 | 4.595e-05 | 0 | -2.4167e-05 | 0 | 0
5100 | MBXY-TI2S | 6.3917 | 0.4589 | 0 | -1.7127 | 0 | 0 | 6.3917 | 0.4589 | 0 | -1.7127 | 0 | 0 | -7.3154e-06 | -3.9383e-06 | 0 | -4.7187e-05 | 0 | 0
5100 | MBZ | 116.6281 | 8.3735 | 0 | -31.2504 | 0 | 0 | 116.6281 | 8.3735 | 0 | -31.2504 | 0 | 0 | -3.1351e-05 | -2.309e-05 | 0 | 1.361e-05 | 0 | 0
5100 | MSXY-TI1S | 22.6961 | 1.6295 | 0 | -6.0814 | 0 | 0 | 22.6961 | 1.6295 | 0 | -6.0814 | 0 | 0 | -1.4611e-05 | -7.7143e-06 | 0 | 5.5812e-06 | 0 | 0
5100 | MSXY-TI2S | 6.2112 | 0.4459 | 0 | -1.6643 | 0 | 0 | 6.2112 | 0.44595 | 0 | -1.6643 | 0 | 0 | -2.7162e-05 | -4.6046e-05 | 0 | -6.6979e-06 | 0 | 0
5100 | MSXY-TI3S | 5.3009 | 0.3806 | 0 | -1.4204 | 0 | 0 | 5.3009 | 0.38059 | 0 | -1.4204 | 0 | 0 | -3.4897e-05 | 9.9979e-06 | 0 | -1.8775e-05 | 0 | 0
5100 | MSZ | 45.3922 | 3.259 | 0 | -12.1628 | 0 | 0 | 45.3922 | 3.259 | 0 | -12.1628 | 0 | 0 | -2.9221e-05 | -1.5429e-05 | 0 | 1.1162e-05 | 0 | 0
5100 | DECG | 337.6662 | 24.2433 | 0 | -90.4774 | 0 | 0 | 337.6662 | 24.2433 | 0 | -90.4774 | 0 | 0 | 5.4044e-06 | -4.2017e-05 | 0 | -1.5847e-05 | 0 | 0
5100 | DECR | 0.2139 | 0.0154 | 0 | -0.0573 | 0 | 0 | 0.21387 | 0.015355 | 0 | -0.057307 | 0 | 0 | 2.6799e-05 | 4.4595e-05 | 0 | 7.1515e-06 | 0 | 0
5100 | DBHG | 272.8462 | 19.5895 | 0 | -73.1089 | 0 | 0 | 272.8462 | 19.5895 | 0 | -73.1089 | 0 | 0 | 3.5092e-05 | 2.6728e-05 | 0 | 9.5451e-06 | 0 | 0
5100 | DBHR | 0.8063 | 0.0579 | 0 | -0.216 | 0 | 0 | 0.8063 | 0.057889 | 0 | -0.21605 | 0 | 0 | 4.6739e-06 | 1.06e-05 | 0 | 4.6181e-05 | 0 | 0
5100 | AMIL | 1152.0003 | 82.7099 | 0 | -308.6776 | 0 | 0 | 1152.0003 | 82.7099 | 0 | -308.6776 | 0 | 0 | -1.7833e-05 | -1.542e-06 | 0 | -4.5156e-05 | 0 | 0
5100 | XYM1 | 0.5363 | 7.4699 | 19.2524 | 2.0015 | -3.2133 | -11.9922 | 0.53631 | 7.4699 | 19.2524 | 2.0015 | -3.2133 | -11.9922 | -1.287e-05 | 2.5345e-05 | -4.9822e-05 | -4.6881e-05 | 6.1833e-06 | 2.1936e-05
5100 | XYM2 | 26.0545 | 1.8706 | 0 | -6.9813 | 0 | 0 | 26.0545 | 1.8706 | 0 | -6.9813 | 0 | 0 | 9.6763e-06 | -2.8242e-05 | 0 | -2.0359e-05 | 0 | 0
5100 | XYM3 | 34.6306 | 0.1402 | 0.5363 | -2.2037 | -4.3096 | 0.2742 | 34.6306 | 0.14023 | 0.53631 | -2.2037 | -4.3096 | 0.27424 | 5.7339e-06 | -2.7287e-05 | -1.287e-05 | -3.163e-05 | 2.1029e-05 | -3.6575e-05
5100 | XYM4 | 0.1402 | 21.0459 | 7.4699 | -1.7179 | 1.0235 | -12.5383 | 0.14023 | 21.0459 | 7.4699 | -1.7179 | 1.0235 | -12.5383 | -2.7287e-05 | 4.0609e-05 | 2.5345e-05 | 6.7984e-06 | 3.517e-05 | 3.8473e-05
5100 | DRFR | 0.0064 | 0.0886 | 0.0319 | 0.0237 | 0.0133 | 0.0497 | 0.0063633 | 0.088629 | 0.031909 | 0.023748 | 0.013318 | 0.049704 | 3.6741e-05 | -2.8759e-05 | -9.4622e-06 | -4.8004e-05 | -1.8056e-05 | -3.6615e-06
5100 | DSFS | 0.1926 | 2.6823 | 3.7201 | 0.7187 | 0.8464 | 3.1589 | 0.19258 | 2.6823 | 3.7201 | 0.71871 | 0.84641 | 3.1589 | 2.1054e-05 | 2.1301e-05 | -2.4095e-05 | -1.4411e-05 | -1.4542e-05 | 3.7923e-05
5100 | DSTG | 0.7056 | 9.828 | 6.6901 | 2.6334 | 2.1727 | 8.1087 | 0.70562 | 9.828 | 6.6901 | 2.6334 | 2.1727 | 8.1087 | -1.6699e-05 | 2.7214e-05 | -3.5395e-05 | 2.6287e-06 | -1.0577e-05 | 3.3735e-05
5100 | SAG | 2.1453 | 29.8795 | 77.0098 | 8.0062 | -12.8532 | -47.9689 | 2.1453 | 29.8795 | 77.0098 | 8.0062 | -12.8532 | -47.9689 | 4.8518e-05 | 1.3793e-06 | 7.1369e-07 | 1.2474e-05 | 2.4733e-05 | -1.2254e-05
5100 | Totals | 2102.8867 | 217.9769 | 116.9514 | -538.1731 | -23.5877 | -60.6667 | 2102.8867 | 217.9769 | 116.9514 | -538.1731 | -23.5877 | -60.6667 | -6.5542e-06 | 2.8355e-05 | 1.9861e-05 | -5.9131e-07 | 4.9635e-05 | -2.1983e-05
8000 | ABXY-TI1S | 7.0321 | 0.0001 | 0.4767 | 0.028 | -1.8309 | -0.0073 | 7.0321 | 0.00011117 | 0.47672 | 0.02796 | -1.8309 | -0.0072799 | -3.6293e-05 | -1.1171e-05 | -2.1115e-05 | 3.9856e-05 | 4.7256e-05 | -2.0057e-05
8000 | ABXY-TI2S | 0.2114 | 0.1341 | 0 | 0.1684 | 0 | 0 | 0.21145 | 0.13414 | 0 | 0.16842 | 0 | 0 | -4.801e-05 | -4.0109e-05 | 0 | -1.5139e-05 | 0 | 0
8000 | ABZ | 43.4534 | 1.1056 | 4.8297 | -6.9314 | -14.4869 | 2.3108 | 43.4534 | 1.1056 | 4.8297 | -6.9314 | -14.4869 | 2.3108 | -4.1715e-05 | -3.9478e-05 | -4.011e-05 | -3.3569e-05 | -4.9743e-05 | -3.3471e-05
8000 | ASXY-TI1S | 2.2686 | 0.0043 | 0.2373 | -0.0985 | -0.7337 | 0.0318 | 2.2686 | 0.0042732 | 0.23732 | -0.098458 | -0.73374 | 0.031845 | 4.5817e-05 | 2.6814e-05 | -2.2241e-05 | -4.2119e-05 | 4.2709e-05 | -4.5284e-05
8000 | ASXY-TI2S | 1.1343 | 0.0021 | 0.1187 | -0.0492 | -0.3669 | 0.0159 | 1.1343 | 0.0021366 | 0.11866 | -0.049229 | -0.36687 | 0.015923 | 2.2909e-05 | -3.6593e-05 | 3.888e-05 | 2.8941e-05 | -2.8646e-05 | -2.2642e-05
8000 | ASXY-TI3S | 0.1262 | 0.0091 | 0 | -0.0338 | 0 | 0 | 0.12623 | 0.0090632 | 0 | -0.033824 | 0 | 0 | -3.4674e-05 | 3.6758e-05 | 0 | 2.4479e-05 | 0 | 0
8000 | ASZ | 4.5371 | 0.0085 | 0.4746 | -0.1969 | -1.4675 | 0.0637 | 4.5371 | 0.0085464 | 0.47464 | -0.19692 | -1.4675 | 0.063691 | -8.3659e-06 | -4.6372e-05 | -4.4482e-05 | 1.5762e-05 | -1.4583e-05 | 9.4319e-06
8000 | MBXY-TI1S | 52.8759 | 3.7963 | 0 | -14.1681 | 0 | 0 | 52.8759 | 3.7963 | 0 | -14.1681 | 0 | 0 | -4.4319e-06 | -1.9134e-05 | 0 | -4.4108e-05 | 0 | 0
8000 | MBXY-TI2S | 24.3873 | 1.7509 | 0 | -6.5346 | 0 | 0 | 24.3873 | 1.7509 | 0 | -6.5346 | 0 | 0 | 1.9691e-05 | -2.7949e-05 | 0 | -4.7936e-05 | 0 | 0
8000 | MBZ | 535.6945 | 38.4611 | 0 | -143.5389 | 0 | 0 | 535.6945 | 38.4611 | 0 | -143.5389 | 0 | 0 | 5.9412e-06 | -3.4233e-05 | 0 | 7.0729e-06 | 0 | 0
8000 | MSXY-TI1S | 31.0317 | 2.228 | 0 | -8.3149 | 0 | 0 | 31.0317 | 2.228 | 0 | -8.3149 | 0 | 0 | -4.9774e-05 | 2.0607e-05 | 0 | 3.2292e-05 | 0 | 0
8000 | MSXY-TI2S | 4.9596 | 0.3561 | 0 | -1.3289 | 0 | 0 | 4.9596 | 0.35609 | 0 | -1.3289 | 0 | 0 | -3.6858e-05 | 1.4095e-05 | 0 | 3.0691e-05 | 0 | 0
8000 | MSXY-TI3S | 13.3796 | 0.9606 | 0 | -3.585 | 0 | 0 | 13.3796 | 0.96061 | 0 | -3.585 | 0 | 0 | 2.0172e-05 | -1.0612e-05 | 0 | 4.761e-05 | 0 | 0
8000 | MSZ | 62.0635 | 4.456 | 0 | -16.6299 | 0 | 0 | 62.0635 | 4.456 | 0 | -16.6299 | 0 | 0 | 4.5208e-07 | 4.1215e-05 | 0 | -3.5417e-05 | 0 | 0
8000 | DECG | 1288.3506 | 92.4994 | 0 | -345.2125 | 0 | 0 | 1288.3506 | 92.4994 | 0 | -345.2125 | 0 | 0 | -2.872e-05 | -1.3415e-05 | 0 | 1.0534e-05 | 0 | 0
8000 | DECR | 0.4585 | 0.0329 | 0 | -0.1228 | 0 | 0 | 0.45847 | 0.032917 | 0 | -0.12285 | 0 | 0 | 2.885e-05 | -1.6748e-05 | 0 | 4.6974e-05 | 0 | 0
8000 | DBHG | 1041.0326 | 74.7428 | 0 | -278.9439 | 0 | 0 | 1041.0326 | 74.7428 | 0 | -278.9439 | 0 | 0 | -3.4388e-05 | 1.9673e-05 | 0 | -4.6321e-05 | 0 | 0
8000 | DBHR | 1.7284 | 0.1241 | 0 | -0.4631 | 0 | 0 | 1.7284 | 0.1241 | 0 | -0.46313 | 0 | 0 | -2.1996e-05 | 4.884e-06 | 0 | 2.9278e-05 | 0 | 0
8000 | AMIL | 5291.3497 | 379.9018 | 0 | -1417.8129 | 0 | 0 | 5291.3497 | 379.9018 | 0 | -1417.8129 | 0 | 0 | 3.5826e-06 | -1.5685e-05 | 0 | -2.1974e-05 | 0 | 0
8000 | XYM1 | 0.5847 | 8.1438 | 88.43 | 2.1821 | -7.1906 | -26.8358 | 0.5847 | 8.1438 | 88.43 | 2.1821 | -7.1906 | -26.8358 | 1.8967e-07 | -1.7787e-05 | -4.8969e-05 | -2.9399e-05 | 2.1173e-05 | -3.6443e-05
8000 | XYM2 | 99.4098 | 7.1373 | 0 | -26.6368 | 0 | 0 | 99.4098 | 7.1373 | 0 | -26.6368 | 0 | 0 | 2.9265e-05 | -4.1779e-07 | 0 | -3.2212e-05 | 0 | 0
8000 | XYM3 | 36.1537 | 0.1573 | 0.5847 | -2.3846 | -4.5977 | 0.3032 | 36.1537 | 0.15728 | 0.5847 | -2.3846 | -4.5977 | 0.30325 | -6.5875e-06 | 2.2237e-05 | 1.8967e-07 | -2.9998e-05 | 2.3935e-05 | -4.9531e-05
8000 | XYM4 | 0.1573 | 21.5203 | 8.1438 | -1.8397 | 1.1317 | -13.2385 | 0.15728 | 21.5203 | 8.1438 | -1.8397 | 1.1317 | -13.2385 | 2.2237e-05 | 4.5846e-05 | -1.7787e-05 | 4.3849e-05 | -4.2658e-05 | -3.2243e-05
8000 | DRFR | 0.0084 | 0.1175 | 0.0042 | 0.0315 | -0.0006 | -0.0023 | 0.0084327 | 0.11745 | 0.0042034 | 0.031471 | -0.00060876 | -0.0022719 | -3.2747e-05 | 4.6986e-05 | -3.4058e-06 | 2.856e-05 | 8.7646e-06 | -2.8059e-05
8000 | DSFS | 0.7348 | 10.2341 | 3.8878 | 2.7422 | 1.6902 | 6.3078 | 0.73478 | 10.2341 | 3.8878 | 2.7422 | 1.6902 | 6.3078 | 2.3436e-05 | -1.7315e-05 | 4.4911e-05 | -2.347e-05 | 4.281e-05 | 4.7494e-05
8000 | DSTG | 2.3143 | 32.2338 | 7.2192 | 8.637 | 4.0874 | 15.2545 | 2.3143 | 32.2338 | 7.2192 | 8.637 | 4.0874 | 15.2545 | 1.8806e-05 | 2.1192e-05 | 4.2671e-05 | -1.5001e-05 | -3.9302e-05 | -3.1148e-05
8000 | SAG | 2.3388 | 32.5753 | 353.7202 | 8.7285 | -28.7625 | -107.3431 | 2.3388 | 32.5753 | 353.7202 | 8.7285 | -28.7625 | -107.3431 | 7.5866e-07 | 2.8852e-05 | 4.1227e-06 | -1.7597e-05 | -1.5306e-05 | -4.5771e-05
8000 | Totals | 8547.7769 | 712.6932 | 468.127 | -2252.3087 | -52.528 | -123.139 | 8547.7769 | 712.6932 | 468.127 | -2252.3087 | -52.528 | -123.139 | -4.2453e-05 | -1.7859e-05 | 3.2664e-05 | -4.8364e-05 | -3.5897e-06 | 1.2277e-05

## TOTALS
| Covariance | [5 empty] | Covariance | [5 empty] | NEV to HLA Direction Cosine Matrix
Md | NN | EE | VV | NE | NV | EV | HH | LL | AA | HL | HA | LA
0 | 0 | 0 | 0 | 0 | 0 | 0 | 0 | 0 | 0 | 0 | 0 | 0 | 1 | 0 | 0 | 0 | 1 | 0 | 0 | 0 | 1
30 | 0.00072282 | 0.00072282 | 0.12278 | 0 | 0 | 0 | 0.00072282 | 0.00072282 | 0.12278 | 0 | 0 | 0 | 1 | 0 | 0 | 0 | 1 | 0 | 0 | 0 | 1
60 | 0.0065054 | 0.0065054 | 0.12363 | 0 | 0 | 0 | 0.0065054 | 0.0065054 | 0.12363 | 0 | 0 | 0 | 1 | 0 | 0 | 0 | 1 | 0 | 0 | 0 | 1
90 | 0.018071 | 0.018071 | 0.12504 | 0 | 0 | 0 | 0.018071 | 0.018071 | 0.12504 | 0 | 0 | 0 | 1 | 0 | 0 | 0 | 1 | 0 | 0 | 0 | 1
120 | 0.035418 | 0.035418 | 0.12703 | 0 | 0 | 0 | 0.035418 | 0.035418 | 0.12703 | 0 | 0 | 0 | 1 | 0 | 0 | 0 | 1 | 0 | 0 | 0 | 1
150 | 0.058549 | 0.058549 | 0.12959 | 0 | 0 | 0 | 0.058549 | 0.058549 | 0.12959 | 0 | 0 | 0 | 1 | 0 | 0 | 0 | 1 | 0 | 0 | 0 | 1
180 | 0.087462 | 0.087462 | 0.13273 | 0 | 0 | 0 | 0.087462 | 0.087462 | 0.13273 | 0 | 0 | 0 | 1 | 0 | 0 | 0 | 1 | 0 | 0 | 0 | 1
210 | 0.12216 | 0.12216 | 0.13645 | 0 | 0 | 0 | 0.12216 | 0.12216 | 0.13645 | 0 | 0 | 0 | 1 | 0 | 0 | 0 | 1 | 0 | 0 | 0 | 1
240 | 0.16264 | 0.16264 | 0.14077 | 0 | 0 | 0 | 0.16264 | 0.16264 | 0.14077 | 0 | 0 | 0 | 1 | 0 | 0 | 0 | 1 | 0 | 0 | 0 | 1
270 | 0.2089 | 0.2089 | 0.14569 | 0 | 0 | 0 | 0.2089 | 0.2089 | 0.14569 | 0 | 0 | 0 | 1 | 0 | 0 | 0 | 1 | 0 | 0 | 0 | 1
300 | 0.26094 | 0.26094 | 0.15123 | 0 | 0 | 0 | 0.26094 | 0.26094 | 0.15123 | 0 | 0 | 0 | 1 | 0 | 0 | 0 | 1 | 0 | 0 | 0 | 1
330 | 0.31876 | 0.31876 | 0.15739 | 0 | 0 | 0 | 0.31876 | 0.31876 | 0.15739 | 0 | 0 | 0 | 1 | 0 | 0 | 0 | 1 | 0 | 0 | 0 | 1
360 | 0.38237 | 0.38237 | 0.16419 | 0 | 0 | 0 | 0.38237 | 0.38237 | 0.16419 | 0 | 0 | 0 | 1 | 0 | 0 | 0 | 1 | 0 | 0 | 0 | 1
390 | 0.45176 | 0.45176 | 0.17164 | 0 | 0 | 0 | 0.45176 | 0.45176 | 0.17164 | 0 | 0 | 0 | 1 | 0 | 0 | 0 | 1 | 0 | 0 | 0 | 1
420 | 0.52694 | 0.52694 | 0.17976 | 0 | 0 | 0 | 0.52694 | 0.52694 | 0.17976 | 0 | 0 | 0 | 1 | 0 | 0 | 0 | 1 | 0 | 0 | 0 | 1
450 | 0.60789 | 0.60789 | 0.18857 | 0 | 0 | 0 | 0.60789 | 0.60789 | 0.18857 | 0 | 0 | 0 | 1 | 0 | 0 | 0 | 1 | 0 | 0 | 0 | 1
480 | 0.69463 | 0.69463 | 0.19807 | 0 | 0 | 0 | 0.69463 | 0.69463 | 0.19807 | 0 | 0 | 0 | 1 | 0 | 0 | 0 | 1 | 0 | 0 | 0 | 1
510 | 0.78715 | 0.78715 | 0.2083 | 0 | 0 | 0 | 0.78715 | 0.78715 | 0.2083 | 0 | 0 | 0 | 1 | 0 | 0 | 0 | 1 | 0 | 0 | 0 | 1
540 | 0.88546 | 0.88546 | 0.21926 | 0 | 0 | 0 | 0.88546 | 0.88546 | 0.21926 | 0 | 0 | 0 | 1 | 0 | 0 | 0 | 1 | 0 | 0 | 0 | 1
570 | 0.98954 | 0.98954 | 0.23099 | 0 | 0 | 0 | 0.98954 | 0.98954 | 0.23099 | 0 | 0 | 0 | 1 | 0 | 0 | 0 | 1 | 0 | 0 | 0 | 1
600 | 1.0994 | 1.0994 | 0.2435 | 0 | 0 | 0 | 1.0994 | 1.0994 | 0.2435 | 0 | 0 | 0 | 1 | 0 | 0 | 0 | 1 | 0 | 0 | 0 | 1
630 | 1.2151 | 1.2151 | 0.25681 | 0 | 0 | 0 | 1.2151 | 1.2151 | 0.25681 | 0 | 0 | 0 | 1 | 0 | 0 | 0 | 1 | 0 | 0 | 0 | 1
660 | 1.3365 | 1.3365 | 0.27096 | 0 | 0 | 0 | 1.3365 | 1.3365 | 0.27096 | 0 | 0 | 0 | 1 | 0 | 0 | 0 | 1 | 0 | 0 | 0 | 1
690 | 1.4637 | 1.4637 | 0.28597 | 0 | 0 | 0 | 1.4637 | 1.4637 | 0.28597 | 0 | 0 | 0 | 1 | 0 | 0 | 0 | 1 | 0 | 0 | 0 | 1
720 | 1.5967 | 1.5967 | 0.30187 | 0 | 0 | 0 | 1.5967 | 1.5967 | 0.30187 | 0 | 0 | 0 | 1 | 0 | 0 | 0 | 1 | 0 | 0 | 0 | 1
750 | 1.7355 | 1.7355 | 0.31868 | 0 | 0 | 0 | 1.7355 | 1.7355 | 0.31868 | 0 | 0 | 0 | 1 | 0 | 0 | 0 | 1 | 0 | 0 | 0 | 1
780 | 1.8801 | 1.8801 | 0.33643 | 0 | 0 | 0 | 1.8801 | 1.8801 | 0.33643 | 0 | 0 | 0 | 1 | 0 | 0 | 0 | 1 | 0 | 0 | 0 | 1
810 | 2.0304 | 2.0304 | 0.35516 | 0 | 0 | 0 | 2.0304 | 2.0304 | 0.35516 | 0 | 0 | 0 | 1 | 0 | 0 | 0 | 1 | 0 | 0 | 0 | 1
840 | 2.1865 | 2.1865 | 0.37489 | 0 | 0 | 0 | 2.1865 | 2.1865 | 0.37489 | 0 | 0 | 0 | 1 | 0 | 0 | 0 | 1 | 0 | 0 | 0 | 1
870 | 2.3485 | 2.3485 | 0.39567 | 0 | 0 | 0 | 2.3485 | 2.3485 | 0.39567 | 0 | 0 | 0 | 1 | 0 | 0 | 0 | 1 | 0 | 0 | 0 | 1
900 | 2.5161 | 2.5161 | 0.41752 | 0 | 0 | 0 | 2.5161 | 2.5161 | 0.41752 | 0 | 0 | 0 | 1 | 0 | 0 | 0 | 1 | 0 | 0 | 0 | 1
930 | 2.6896 | 2.6896 | 0.44049 | 0 | 0 | 0 | 2.6896 | 2.6896 | 0.44049 | 0 | 0 | 0 | 1 | 0 | 0 | 0 | 1 | 0 | 0 | 0 | 1
960 | 2.8689 | 2.8689 | 0.4646 | 0 | 0 | 0 | 2.8689 | 2.8689 | 0.4646 | 0 | 0 | 0 | 1 | 0 | 0 | 0 | 1 | 0 | 0 | 0 | 1
990 | 3.0539 | 3.0539 | 0.4899 | 0 | 0 | 0 | 3.0539 | 3.0539 | 0.4899 | 0 | 0 | 0 | 1 | 0 | 0 | 0 | 1 | 0 | 0 | 0 | 1
1020 | 3.2448 | 3.2448 | 0.51642 | 0 | 0 | 0 | 3.2448 | 3.2448 | 0.51642 | 0 | 0 | 0 | 1 | 0 | 0 | 0 | 1 | 0 | 0 | 0 | 1
1050 | 3.4414 | 3.4414 | 0.54421 | 0 | 0 | 0 | 3.4414 | 3.4414 | 0.54421 | 0 | 0 | 0 | 1 | 0 | 0 | 0 | 1 | 0 | 0 | 0 | 1
1080 | 3.6437 | 3.6437 | 0.57331 | 0 | 0 | 0 | 3.6437 | 3.6437 | 0.57331 | 0 | 0 | 0 | 1 | 0 | 0 | 0 | 1 | 0 | 0 | 0 | 1
1110 | 3.8519 | 3.8519 | 0.60377 | 0 | 0 | 0 | 3.8519 | 3.8519 | 0.60377 | 0 | 0 | 0 | 1 | 0 | 0 | 0 | 1 | 0 | 0 | 0 | 1
1140 | 4.0659 | 4.0659 | 0.63561 | 0 | 0 | 0 | 4.0659 | 4.0659 | 0.63561 | 0 | 0 | 0 | 1 | 0 | 0 | 0 | 1 | 0 | 0 | 0 | 1
1170 | 4.2856 | 4.2856 | 0.6689 | 0 | 0 | 0 | 4.2856 | 4.2856 | 0.6689 | 0 | 0 | 0 | 1 | 0 | 0 | 0 | 1 | 0 | 0 | 0 | 1
1200 | 4.5111 | 4.5111 | 0.70368 | 0 | 0 | 0 | 4.5111 | 4.5111 | 0.70368 | 0 | 0 | 0 | 1 | 0 | 0 | 0 | 1 | 0 | 0 | 0 | 1
1230 | 4.7386 | 4.7379 | 0.73991 | -2.5143e-05 | 3.0193e-05 | 0.00050302 | 4.733 | 4.7385 | 0.74482 | -0.00014659 | 0.13994 | 9.5971e-05 | 0.25866 | -0.96593 | 0.0090327 | 0.96534 | 0.25882 | 0.03371 | -0.034899 | 0 | 0.99939
1260 | 4.9687 | 4.9658 | 0.77746 | -0.00012457 | -0.00047378 | -0.00020225 | 4.9456 | 4.9685 | 0.7978 | -0.00062719 | 0.29115 | 0.00036242 | 0.25819 | -0.96593 | 0.018054 | 0.96357 | 0.25882 | 0.06738 | -0.069756 | 0 | 0.99756
1290 | 5.2065 | 5.1989 | 0.81627 | -0.00056426 | -0.0021272 | -0.0043982 | 5.1522 | 5.2062 | 0.86316 | -0.0014996 | 0.45093 | 0.00076379 | 0.2574 | -0.96593 | 0.027054 | 0.96063 | 0.25882 | 0.10097 | -0.10453 | 0 | 0.99452
1320 | 5.4532 | 5.4367 | 0.85637 | -0.001741 | -0.004993 | -0.012296 | 5.3519 | 5.453 | 0.94147 | -0.0028196 | 0.61863 | 0.0012602 | 0.2563 | -0.96593 | 0.036021 | 0.95653 | 0.25882 | 0.13443 | -0.13917 | 0 | 0.99027
1350 | 5.7108 | 5.6791 | 0.89783 | -0.0042136 | -0.0091369 | -0.024107 | 5.5438 | 5.7108 | 1.0332 | -0.0046416 | 0.79355 | 0.0018078 | 0.25489 | -0.96593 | 0.044943 | 0.95125 | 0.25882 | 0.16773 | -0.17365 | 0 | 0.98481
1380 | 5.9818 | 5.9261 | 0.9407 | -0.0087212 | -0.01463 | -0.040047 | 5.7272 | 5.9824 | 1.1389 | -0.007019 | 0.97494 | 0.0023587 | 0.25316 | -0.96593 | 0.053812 | 0.94482 | 0.25882 | 0.20083 | -0.20791 | 0 | 0.97815
1410 | 6.2696 | 6.1774 | 0.9851 | -0.016205 | -0.02155 | -0.060347 | 5.9017 | 6.2715 | 1.2589 | -0.010004 | 1.162 | 0.0028613 | 0.25113 | -0.96593 | 0.062614 | 0.93723 | 0.25882 | 0.23368 | -0.24192 | 0 | 0.9703
1440 | 6.5786 | 6.4333 | 1.0311 | -0.027833 | -0.029983 | -0.085253 | 6.0668 | 6.5828 | 1.3935 | -0.013649 | 1.3538 | 0.0032604 | 0.24879 | -0.96593 | 0.07134 | 0.92851 | 0.25882 | 0.26625 | -0.27564 | 0 | 0.96126
1470 | 6.9141 | 6.6939 | 1.079 | -0.045031 | -0.040025 | -0.11503 | 6.2221 | 6.9219 | 1.543 | -0.018003 | 1.5496 | 0.0034976 | 0.24615 | -0.96593 | 0.079979 | 0.91865 | 0.25882 | 0.29849 | -0.30902 | 0 | 0.95106
1500 | 7.2824 | 6.9595 | 1.1289 | -0.069507 | -0.051784 | -0.14996 | 6.3676 | 7.2955 | 1.7077 | -0.023117 | 1.7485 | 0.003511 | 0.24321 | -0.96593 | 0.088521 | 0.90767 | 0.25882 | 0.33037 | -0.34202 | 0 | 0.93969
1530 | 7.6911 | 7.2304 | 1.1811 | -0.10329 | -0.065376 | -0.19037 | 6.5031 | 7.7119 | 1.8876 | -0.029037 | 1.9495 | 0.0032359 | 0.23997 | -0.96593 | 0.096955 | 0.89559 | 0.25882 | 0.36184 | -0.37461 | 0 | 0.92718
1560 | 8.149 | 7.5071 | 1.2358 | -0.14874 | -0.080931 | -0.23657 | 6.6289 | 8.1804 | 2.0828 | -0.035809 | 2.1517 | 0.002605 | 0.23644 | -0.96593 | 0.10527 | 0.88242 | 0.25882 | 0.39288 | -0.40674 | 0 | 0.91355
1590 | 8.6664 | 7.7902 | 1.2936 | -0.20859 | -0.098589 | -0.28893 | 6.7449 | 8.712 | 2.2933 | -0.043475 | 2.3542 | 0.0015485 | 0.23263 | -0.96593 | 0.11346 | 0.86817 | 0.25882 | 0.42343 | -0.43837 | 0 | 0.89879
1620 | 9.2548 | 8.0803 | 1.3548 | -0.28597 | -0.1185 | -0.3478 | 6.8517 | 9.3191 | 2.519 | -0.05207 | 2.5562 | -5.4133e-06 | 0.22852 | -0.96593 | 0.12151 | 0.85286 | 0.25882 | 0.45347 | -0.46947 | 0 | 0.88295
1650 | 9.9274 | 8.378 | 1.4199 | -0.38442 | -0.14081 | -0.41358 | 6.9497 | 10.0158 | 2.7598 | -0.061628 | 2.7567 | -0.0021297 | 0.22414 | -0.96593 | 0.12941 | 0.83652 | 0.25882 | 0.48296 | -0.5 | 0 | 0.86603
1680 | 10.6988 | 8.6842 | 1.4895 | -0.50787 | -0.16569 | -0.48663 | 7.0393 | 10.8177 | 3.0154 | -0.072172 | 2.955 | -0.0048984 | 0.21949 | -0.96593 | 0.13715 | 0.81915 | 0.25882 | 0.51186 | -0.52992 | 0 | 0.84805
1710 | 11.5849 | 8.9998 | 1.5643 | -0.66071 | -0.19329 | -0.56736 | 7.1212 | 11.7421 | 3.2857 | -0.083718 | 3.1501 | -0.0083856 | 0.21457 | -0.96593 | 0.14473 | 0.80079 | 0.25882 | 0.54014 | -0.55919 | 0 | 0.82904
1740 | 12.6035 | 9.3256 | 1.6451 | -0.84771 | -0.22378 | -0.65611 | 7.1962 | 12.8078 | 3.5702 | -0.096273 | 3.3414 | -0.012665 | 0.20939 | -0.96593 | 0.15213 | 0.78145 | 0.25882 | 0.56776 | -0.58779 | 0 | 0.80902
1770 | 13.7734 | 9.6627 | 1.7326 | -1.0741 | -0.25731 | -0.75325 | 7.265 | 14.0351 | 3.8687 | -0.10983 | 3.5282 | -0.017808 | 0.20395 | -0.96593 | 0.15934 | 0.76116 | 0.25882 | 0.59468 | -0.61566 | 0 | 0.78801
1800 | 15.1149 | 10.012 | 1.8279 | -1.3453 | -0.29402 | -0.85908 | 7.3285 | 15.4457 | 4.1805 | -0.12438 | 3.7096 | -0.023886 | 0.19827 | -0.96593 | 0.16637 | 0.73994 | 0.25882 | 0.62089 | -0.64279 | 0 | 0.76604
1830 | 16.6495 | 10.3745 | 1.9319 | -1.6675 | -0.33403 | -0.97388 | 7.3877 | 17.0629 | 4.5053 | -0.13989 | 3.8853 | -0.030963 | 0.19234 | -0.96593 | 0.17318 | 0.71782 | 0.25882 | 0.64633 | -0.66913 | 0 | 0.74314
1860 | 18.3997 | 10.7514 | 2.0457 | -2.0467 | -0.37747 | -1.0979 | 7.4435 | 18.9107 | 4.8426 | -0.15631 | 4.0545 | -0.039103 | 0.18618 | -0.96593 | 0.17979 | 0.69483 | 0.25882 | 0.67099 | -0.69466 | 0 | 0.71934
1890 | 20.3889 | 11.1436 | 2.1703 | -2.4895 | -0.42439 | -1.2312 | 7.4969 | 21.0143 | 5.1916 | -0.17359 | 4.2167 | -0.04836 | 0.17979 | -0.96593 | 0.18618 | 0.67099 | 0.25882 | 0.69483 | -0.71934 | 0 | 0.69466
1920 | 22.6411 | 11.5523 | 2.3071 | -3.0025 | -0.47487 | -1.374 | 7.549 | 23.3996 | 5.5519 | -0.19164 | 4.3717 | -0.058786 | 0.17318 | -0.96593 | 0.19234 | 0.64633 | 0.25882 | 0.71782 | -0.74314 | 0 | 0.66913
1950 | 25.1808 | 11.9785 | 2.4572 | -3.5927 | -0.52892 | -1.5261 | 7.6009 | 26.0928 | 5.9228 | -0.2104 | 4.519 | -0.070421 | 0.16637 | -0.96593 | 0.19827 | 0.62089 | 0.25882 | 0.73994 | -0.76604 | 0 | 0.64279
1980 | 28.0327 | 12.4231 | 2.6219 | -4.267 | -0.58652 | -1.6876 | 7.6536 | 29.1205 | 6.3036 | -0.22974 | 4.6583 | -0.0833 | 0.15934 | -0.96593 | 0.20395 | 0.59468 | 0.25882 | 0.76116 | -0.78801 | 0 | 0.61566
2010 | 31.2211 | 12.8871 | 2.8026 | -5.0322 | -0.64761 | -1.8582 | 7.7081 | 32.5091 | 6.6936 | -0.24955 | 4.7895 | -0.097444 | 0.15213 | -0.96593 | 0.20939 | 0.56776 | 0.25882 | 0.78145 | -0.80902 | 0 | 0.58779
2040 | 34.7704 | 13.3714 | 3.0004 | -5.8952 | -0.71209 | -2.0375 | 7.7656 | 36.2846 | 7.0921 | -0.2697 | 4.9123 | -0.11287 | 0.14473 | -0.96593 | 0.21457 | 0.54014 | 0.25882 | 0.80079 | -0.82904 | 0 | 0.55919
2070 | 38.704 | 13.8768 | 3.2168 | -6.8626 | -0.77981 | -2.2252 | 7.827 | 40.4722 | 7.4984 | -0.29005 | 5.0266 | -0.12957 | 0.13715 | -0.96593 | 0.21949 | 0.51186 | 0.25882 | 0.81915 | -0.84805 | 0 | 0.52992
2100 | 43.0442 | 14.4041 | 3.453 | -7.9409 | -0.85056 | -2.4206 | 7.8933 | 45.0961 | 7.9118 | -0.31044 | 5.1326 | -0.14754 | 0.12941 | -0.96593 | 0.22414 | 0.48296 | 0.25882 | 0.83652 | -0.86603 | 0 | 0.5
2130 | 47.7561 | 14.9554 | 3.71 | -9.1191 | -0.92413 | -2.6228 | 8.3319 | 50.1184 | 7.9711 | -0.33654 | 5.2328 | -0.15531 | 0.12941 | -0.96593 | 0.22414 | 0.48296 | 0.25882 | 0.83652 | -0.86603 | 0 | 0.5
2160 | 52.7887 | 15.534 | 3.9862 | -10.3814 | -1.0007 | -2.8323 | 8.793 | 55.4838 | 8.0322 | -0.36381 | 5.3307 | -0.16307 | 0.12941 | -0.96593 | 0.22414 | 0.48296 | 0.25882 | 0.83652 | -0.86603 | 0 | 0.5
2190 | 58.1422 | 16.1419 | 4.2799 | -11.7272 | -1.0805 | -3.05 | 9.2764 | 61.1923 | 8.0953 | -0.39226 | 5.4285 | -0.17083 | 0.12941 | -0.96593 | 0.22414 | 0.48296 | 0.25882 | 0.83652 | -0.86603 | 0 | 0.5
2220 | 63.8166 | 16.7789 | 4.5909 | -13.1565 | -1.1635 | -3.2758 | 9.7822 | 67.2439 | 8.1603 | -0.42187 | 5.5262 | -0.1786 | 0.12941 | -0.96593 | 0.22414 | 0.48296 | 0.25882 | 0.83652 | -0.86603 | 0 | 0.5
2250 | 69.8119 | 17.4452 | 4.9194 | -14.6693 | -1.2498 | -3.5099 | 10.3104 | 73.6386 | 8.2275 | -0.45265 | 5.6237 | -0.18636 | 0.12941 | -0.96593 | 0.22414 | 0.48296 | 0.25882 | 0.83652 | -0.86603 | 0 | 0.5
2280 | 76.1281 | 18.1407 | 5.2653 | -16.2656 | -1.3394 | -3.7521 | 10.8609 | 80.3765 | 8.2966 | -0.4846 | 5.721 | -0.19413 | 0.12941 | -0.96593 | 0.22414 | 0.48296 | 0.25882 | 0.83652 | -0.86603 | 0 | 0.5
2310 | 82.7651 | 18.8654 | 5.6286 | -17.9455 | -1.4321 | -4.0025 | 11.4339 | 87.4574 | 8.3679 | -0.51772 | 5.8183 | -0.20189 | 0.12941 | -0.96593 | 0.22414 | 0.48296 | 0.25882 | 0.83652 | -0.86603 | 0 | 0.5
2340 | 89.7231 | 19.6194 | 6.0093 | -19.7088 | -1.5281 | -4.261 | 12.0292 | 94.8814 | 8.4412 | -0.55201 | 5.9154 | -0.20966 | 0.12941 | -0.96593 | 0.22414 | 0.48296 | 0.25882 | 0.83652 | -0.86603 | 0 | 0.5
2370 | 97.0019 | 20.4028 | 6.4075 | -21.5557 | -1.6273 | -4.5276 | 12.6469 | 102.6486 | 8.5168 | -0.58747 | 6.0123 | -0.21742 | 0.12941 | -0.96593 | 0.22414 | 0.48296 | 0.25882 | 0.83652 | -0.86603 | 0 | 0.5
2400 | 104.6017 | 21.2155 | 6.8232 | -23.486 | -1.7298 | -4.8024 | 13.2869 | 110.7588 | 8.5945 | -0.62411 | 6.1091 | -0.22518 | 0.12941 | -0.96593 | 0.22414 | 0.48296 | 0.25882 | 0.83652 | -0.86603 | 0 | 0.5
2430 | 112.5223 | 22.0575 | 7.2563 | -25.4998 | -1.8355 | -5.0853 | 13.9494 | 119.2122 | 8.6744 | -0.66191 | 6.2058 | -0.23295 | 0.12941 | -0.96593 | 0.22414 | 0.48296 | 0.25882 | 0.83652 | -0.86603 | 0 | 0.5
2460 | 120.7638 | 22.9289 | 7.7068 | -27.5971 | -1.9443 | -5.3762 | 14.6342 | 128.0087 | 8.7566 | -0.70088 | 6.3024 | -0.24071 | 0.12941 | -0.96593 | 0.22414 | 0.48296 | 0.25882 | 0.83652 | -0.86603 | 0 | 0.5
2490 | 129.3262 | 23.8297 | 8.1749 | -29.7779 | -2.0564 | -5.6752 | 15.3414 | 137.1483 | 8.8411 | -0.74102 | 6.3988 | -0.24848 | 0.12941 | -0.96593 | 0.22414 | 0.48296 | 0.25882 | 0.83652 | -0.86603 | 0 | 0.5
2520 | 138.2095 | 24.76 | 8.6604 | -32.0422 | -2.1717 | -5.9823 | 16.071 | 146.6309 | 8.9279 | -0.78233 | 6.495 | -0.25624 | 0.12941 | -0.96593 | 0.22414 | 0.48296 | 0.25882 | 0.83652 | -0.86603 | 0 | 0.5
2550 | 147.4138 | 25.7196 | 9.1634 | -34.3899 | -2.2902 | -6.2975 | 16.823 | 156.4567 | 9.0171 | -0.82481 | 6.5912 | -0.26401 | 0.12941 | -0.96593 | 0.22414 | 0.48296 | 0.25882 | 0.83652 | -0.86603 | 0 | 0.5
2580 | 156.9389 | 26.7088 | 9.684 | -36.821 | -2.412 | -6.6206 | 17.5974 | 166.6256 | 9.1087 | -0.86846 | 6.6871 | -0.27177 | 0.12941 | -0.96593 | 0.22414 | 0.48296 | 0.25882 | 0.83652 | -0.86603 | 0 | 0.5
2610 | 166.7849 | 27.7275 | 10.222 | -39.3356 | -2.5369 | -6.9518 | 18.3941 | 177.1377 | 9.2026 | -0.91328 | 6.783 | -0.27953 | 0.12941 | -0.96593 | 0.22414 | 0.48296 | 0.25882 | 0.83652 | -0.86603 | 0 | 0.5
2640 | 176.9519 | 28.7756 | 10.7776 | -41.9337 | -2.665 | -7.291 | 19.2132 | 187.9928 | 9.2991 | -0.95927 | 6.8787 | -0.2873 | 0.12941 | -0.96593 | 0.22414 | 0.48296 | 0.25882 | 0.83652 | -0.86603 | 0 | 0.5
2670 | 187.4397 | 29.8534 | 11.3507 | -44.6151 | -2.7962 | -7.6381 | 20.0547 | 199.191 | 9.398 | -1.0064 | 6.9743 | -0.29506 | 0.12941 | -0.96593 | 0.22414 | 0.48296 | 0.25882 | 0.83652 | -0.86603 | 0 | 0.5
2700 | 198.2485 | 30.9607 | 11.9413 | -47.38 | -2.9307 | -7.9933 | 20.9186 | 210.7323 | 9.4995 | -1.0548 | 7.0697 | -0.30283 | 0.12941 | -0.96593 | 0.22414 | 0.48296 | 0.25882 | 0.83652 | -0.86603 | 0 | 0.5
2730 | 209.3781 | 32.0976 | 12.5495 | -50.2284 | -3.0684 | -8.3564 | 21.8048 | 222.6168 | 9.6036 | -1.1043 | 7.165 | -0.31059 | 0.12941 | -0.96593 | 0.22414 | 0.48296 | 0.25882 | 0.83652 | -0.86603 | 0 | 0.5
2760 | 220.8287 | 33.2641 | 13.1752 | -53.1601 | -3.2092 | -8.7274 | 22.7135 | 234.8443 | 9.7102 | -1.1549 | 7.2601 | -0.31835 | 0.12941 | -0.96593 | 0.22414 | 0.48296 | 0.25882 | 0.83652 | -0.86603 | 0 | 0.5
2790 | 232.6002 | 34.4602 | 13.8185 | -56.1752 | -3.3532 | -9.1064 | 23.6445 | 247.415 | 9.8195 | -1.2068 | 7.3551 | -0.32612 | 0.12941 | -0.96593 | 0.22414 | 0.48296 | 0.25882 | 0.83652 | -0.86603 | 0 | 0.5
2820 | 244.6926 | 35.6861 | 14.4794 | -59.2738 | -3.5004 | -9.4932 | 24.5979 | 260.3287 | 9.9315 | -1.2598 | 7.45 | -0.33388 | 0.12941 | -0.96593 | 0.22414 | 0.48296 | 0.25882 | 0.83652 | -0.86603 | 0 | 0.5
2850 | 257.106 | 36.9416 | 15.1578 | -62.4557 | -3.6507 | -9.888 | 25.5736 | 273.5856 | 10.0462 | -1.314 | 7.5447 | -0.34165 | 0.12941 | -0.96593 | 0.22414 | 0.48296 | 0.25882 | 0.83652 | -0.86603 | 0 | 0.5
2880 | 269.8402 | 38.2269 | 15.8539 | -65.721 | -3.8042 | -10.2906 | 26.5718 | 287.1856 | 10.1636 | -1.3693 | 7.6393 | -0.34941 | 0.12941 | -0.96593 | 0.22414 | 0.48296 | 0.25882 | 0.83652 | -0.86603 | 0 | 0.5
2910 | 282.8954 | 39.5419 | 16.5675 | -69.0697 | -3.9608 | -10.7012 | 27.5923 | 301.1287 | 10.2839 | -1.4258 | 7.7338 | -0.35718 | 0.12941 | -0.96593 | 0.22414 | 0.48296 | 0.25882 | 0.83652 | -0.86603 | 0 | 0.5
2940 | 296.2715 | 40.8867 | 17.2988 | -72.5018 | -4.1206 | -11.1195 | 28.6352 | 315.4149 | 10.407 | -1.4835 | 7.8281 | -0.36494 | 0.12941 | -0.96593 | 0.22414 | 0.48296 | 0.25882 | 0.83652 | -0.86603 | 0 | 0.5
2970 | 309.9686 | 42.2614 | 18.0477 | -76.0172 | -4.2836 | -11.5457 | 29.7005 | 330.0442 | 10.5329 | -1.5424 | 7.9223 | -0.3727 | 0.12941 | -0.96593 | 0.22414 | 0.48296 | 0.25882 | 0.83652 | -0.86603 | 0 | 0.5
3000 | 323.9865 | 43.6658 | 18.8142 | -79.616 | -4.4497 | -11.9797 | 30.7882 | 345.0166 | 10.6618 | -1.6024 | 8.0163 | -0.38047 | 0.12941 | -0.96593 | 0.22414 | 0.48296 | 0.25882 | 0.83652 | -0.86603 | 0 | 0.5
3030 | 338.3254 | 45.1001 | 19.5984 | -83.2981 | -4.6189 | -12.4215 | 31.8982 | 360.3321 | 10.7936 | -1.6636 | 8.1102 | -0.38823 | 0.12941 | -0.96593 | 0.22414 | 0.48296 | 0.25882 | 0.83652 | -0.86603 | 0 | 0.5
3060 | 352.9852 | 46.5643 | 20.4002 | -87.0636 | -4.7913 | -12.871 | 33.0306 | 375.9907 | 10.9284 | -1.726 | 8.204 | -0.396 | 0.12941 | -0.96593 | 0.22414 | 0.48296 | 0.25882 | 0.83652 | -0.86603 | 0 | 0.5
3090 | 367.966 | 48.0585 | 21.2197 | -90.9124 | -4.9667 | -13.3284 | 34.1854 | 391.9925 | 11.0662 | -1.7895 | 8.2976 | -0.40376 | 0.12941 | -0.96593 | 0.22414 | 0.48296 | 0.25882 | 0.83652 | -0.86603 | 0 | 0.5
3120 | 383.2677 | 49.5825 | 22.0568 | -94.8446 | -5.1454 | -13.7935 | 35.3626 | 408.3373 | 11.2071 | -1.8542 | 8.3911 | -0.41153 | 0.12941 | -0.96593 | 0.22414 | 0.48296 | 0.25882 | 0.83652 | -0.86603 | 0 | 0.5
3150 | 398.8903 | 51.1366 | 22.9117 | -98.86 | -5.3271 | -14.2663 | 36.5622 | 425.0253 | 11.3511 | -1.9201 | 8.4844 | -0.41929 | 0.12941 | -0.96593 | 0.22414 | 0.48296 | 0.25882 | 0.83652 | -0.86603 | 0 | 0.5
3180 | 414.8339 | 52.7206 | 23.7842 | -102.9588 | -5.5119 | -14.7468 | 37.7841 | 442.0563 | 11.4983 | -1.9871 | 8.5777 | -0.42705 | 0.12941 | -0.96593 | 0.22414 | 0.48296 | 0.25882 | 0.83652 | -0.86603 | 0 | 0.5
3210 | 431.0985 | 54.3347 | 24.6744 | -107.1409 | -5.6999 | -15.235 | 39.0285 | 459.4305 | 11.6486 | -2.0553 | 8.6707 | -0.43482 | 0.12941 | -0.96593 | 0.22414 | 0.48296 | 0.25882 | 0.83652 | -0.86603 | 0 | 0.5
3240 | 447.6839 | 55.9788 | 25.5824 | -111.4062 | -5.891 | -15.731 | 40.2952 | 477.1478 | 11.8022 | -2.1247 | 8.7637 | -0.44258 | 0.12941 | -0.96593 | 0.22414 | 0.48296 | 0.25882 | 0.83652 | -0.86603 | 0 | 0.5
3270 | 464.5903 | 57.6531 | 26.508 | -115.7549 | -6.0851 | -16.2345 | 41.5842 | 495.2082 | 11.9591 | -2.1953 | 8.8564 | -0.45035 | 0.12941 | -0.96593 | 0.22414 | 0.48296 | 0.25882 | 0.83652 | -0.86603 | 0 | 0.5
3300 | 481.8177 | 59.3574 | 27.4514 | -120.1868 | -6.2824 | -16.7457 | 42.8957 | 513.6116 | 12.1193 | -2.267 | 8.9491 | -0.45811 | 0.12941 | -0.96593 | 0.22414 | 0.48296 | 0.25882 | 0.83652 | -0.86603 | 0 | 0.5
3330 | 499.366 | 61.0919 | 28.4126 | -124.702 | -6.4828 | -17.2646 | 44.2295 | 532.3582 | 12.2828 | -2.3399 | 9.0416 | -0.46587 | 0.12941 | -0.96593 | 0.22414 | 0.48296 | 0.25882 | 0.83652 | -0.86603 | 0 | 0.5
3360 | 517.2353 | 62.8566 | 29.3915 | -129.3005 | -6.6862 | -17.791 | 45.5858 | 551.4479 | 12.4497 | -2.414 | 9.134 | -0.47364 | 0.12941 | -0.96593 | 0.22414 | 0.48296 | 0.25882 | 0.83652 | -0.86603 | 0 | 0.5
3390 | 535.4255 | 64.6515 | 30.3882 | -133.9822 | -6.8928 | -18.3251 | 46.9644 | 570.8808 | 12.6201 | -2.4892 | 9.2262 | -0.4814 | 0.12941 | -0.96593 | 0.22414 | 0.48296 | 0.25882 | 0.83652 | -0.86603 | 0 | 0.5
3420 | 553.9367 | 66.4767 | 31.4026 | -138.7472 | -7.1024 | -18.8667 | 48.3654 | 590.6567 | 12.794 | -2.5656 | 9.3183 | -0.48917 | 0.12941 | -0.96593 | 0.22414 | 0.48296 | 0.25882 | 0.83652 | -0.86603 | 0 | 0.5
3450 | 572.7689 | 68.3321 | 32.4348 | -143.5954 | -7.315 | -19.4158 | 49.7887 | 610.7757 | 12.9714 | -2.6432 | 9.4103 | -0.49693 | 0.12941 | -0.96593 | 0.22414 | 0.48296 | 0.25882 | 0.83652 | -0.86603 | 0 | 0.5
3480 | 591.922 | 70.2178 | 33.4849 | -148.5268 | -7.5308 | -19.9725 | 51.2345 | 631.2378 | 13.1523 | -2.7219 | 9.5021 | -0.5047 | 0.12941 | -0.96593 | 0.22414 | 0.48296 | 0.25882 | 0.83652 | -0.86603 | 0 | 0.5
3510 | 611.3961 | 72.1338 | 34.5527 | -153.5415 | -7.7496 | -20.5367 | 52.7026 | 652.0431 | 13.3369 | -2.8019 | 9.5938 | -0.51246 | 0.12941 | -0.96593 | 0.22414 | 0.48296 | 0.25882 | 0.83652 | -0.86603 | 0 | 0.5
3540 | 631.1911 | 74.0802 | 35.6384 | -158.6394 | -7.9715 | -21.1085 | 54.1931 | 673.1914 | 13.5252 | -2.8829 | 9.6853 | -0.52022 | 0.12941 | -0.96593 | 0.22414 | 0.48296 | 0.25882 | 0.83652 | -0.86603 | 0 | 0.5
3570 | 651.3071 | 76.057 | 36.7419 | -163.8205 | -8.1964 | -21.6876 | 55.7059 | 694.6829 | 13.7171 | -2.9652 | 9.7767 | -0.52799 | 0.12941 | -0.96593 | 0.22414 | 0.48296 | 0.25882 | 0.83652 | -0.86603 | 0 | 0.5
3600 | 671.7441 | 78.0642 | 37.8632 | -169.0848 | -8.4244 | -22.2743 | 57.2412 | 716.5175 | 13.9128 | -3.0486 | 9.868 | -0.53575 | 0.12941 | -0.96593 | 0.22414 | 0.48296 | 0.25882 | 0.83652 | -0.86603 | 0 | 0.5
3630 | 692.5021 | 80.1019 | 39.0024 | -174.4322 | -8.6554 | -22.8684 | 58.7988 | 738.6951 | 14.1124 | -3.1332 | 9.9591 | -0.54352 | 0.12941 | -0.96593 | 0.22414 | 0.48296 | 0.25882 | 0.83652 | -0.86603 | 0 | 0.5
3660 | 713.581 | 82.1701 | 40.1595 | -179.8629 | -8.8894 | -23.4699 | 60.3789 | 761.2159 | 14.3157 | -3.219 | 10.0501 | -0.55128 | 0.12941 | -0.96593 | 0.22414 | 0.48296 | 0.25882 | 0.83652 | -0.86603 | 0 | 0.5
3690 | 734.9809 | 84.2687 | 41.3344 | -185.3767 | -9.1265 | -24.0789 | 61.9813 | 784.0798 | 14.523 | -3.3059 | 10.1409 | -0.55905 | 0.12941 | -0.96593 | 0.22414 | 0.48296 | 0.25882 | 0.83652 | -0.86603 | 0 | 0.5
3720 | 756.7018 | 86.398 | 42.5272 | -190.9737 | -9.3666 | -24.6952 | 63.606 | 807.2868 | 14.7342 | -3.394 | 10.2316 | -0.56681 | 0.12941 | -0.96593 | 0.22414 | 0.48296 | 0.25882 | 0.83652 | -0.86603 | 0 | 0.5
3750 | 778.7437 | 88.5578 | 43.7379 | -196.6538 | -9.6098 | -25.3188 | 65.2532 | 830.8369 | 14.9493 | -3.4833 | 10.3222 | -0.57457 | 0.12941 | -0.96593 | 0.22414 | 0.48296 | 0.25882 | 0.83652 | -0.86603 | 0 | 0.5
3780 | 801.1065 | 90.7483 | 44.9666 | -202.4171 | -9.8559 | -25.9499 | 66.9227 | 854.7301 | 15.1685 | -3.5737 | 10.4126 | -0.58234 | 0.12941 | -0.96593 | 0.22414 | 0.48296 | 0.25882 | 0.83652 | -0.86603 | 0 | 0.5
3810 | 823.7904 | 92.9694 | 46.2131 | -208.2636 | -10.1051 | -26.5882 | 68.6146 | 878.9665 | 15.3918 | -3.6653 | 10.5029 | -0.5901 | 0.12941 | -0.96593 | 0.22414 | 0.48296 | 0.25882 | 0.83652 | -0.86603 | 0 | 0.5
3840 | 846.7952 | 95.2211 | 47.4776 | -214.1931 | -10.3573 | -27.2339 | 70.3289 | 903.5459 | 15.6192 | -3.7581 | 10.5931 | -0.59787 | 0.12941 | -0.96593 | 0.22414 | 0.48296 | 0.25882 | 0.83652 | -0.86603 | 0 | 0.5
3870 | 870.1211 | 97.5036 | 48.7601 | -220.2058 | -10.6124 | -27.8868 | 72.0656 | 928.4684 | 15.8508 | -3.8521 | 10.6831 | -0.60563 | 0.12941 | -0.96593 | 0.22414 | 0.48296 | 0.25882 | 0.83652 | -0.86603 | 0 | 0.5
3900 | 893.7679 | 99.8169 | 50.0605 | -226.3016 | -10.8706 | -28.547 | 73.8247 | 953.7341 | 16.0866 | -3.9472 | 10.773 | -0.61339 | 0.12941 | -0.96593 | 0.22414 | 0.48296 | 0.25882 | 0.83652 | -0.86603 | 0 | 0.5
3930 | 917.7357 | 102.1609 | 51.3789 | -232.4805 | -11.1318 | -29.2145 | 75.6061 | 979.3428 | 16.3266 | -4.0435 | 10.8627 | -0.62116 | 0.12941 | -0.96593 | 0.22414 | 0.48296 | 0.25882 | 0.83652 | -0.86603 | 0 | 0.5
3960 | 942.0246 | 104.5358 | 52.7152 | -238.7425 | -11.3959 | -29.8891 | 77.4099 | 1005.2947 | 16.571 | -4.141 | 10.9523 | -0.62892 | 0.12941 | -0.96593 | 0.22414 | 0.48296 | 0.25882 | 0.83652 | -0.86603 | 0 | 0.5
3990 | 966.6344 | 106.9415 | 54.0696 | -245.0875 | -11.663 | -30.571 | 79.2361 | 1031.5896 | 16.8198 | -4.2396 | 11.0417 | -0.63669 | 0.12941 | -0.96593 | 0.22414 | 0.48296 | 0.25882 | 0.83652 | -0.86603 | 0 | 0.5
4020 | 991.5652 | 109.3781 | 55.442 | -251.5157 | -11.9331 | -31.2601 | 81.0847 | 1058.2277 | 17.0729 | -4.3394 | 11.1311 | -0.64445 | 0.12941 | -0.96593 | 0.22414 | 0.48296 | 0.25882 | 0.83652 | -0.86603 | 0 | 0.5
4050 | 1016.8171 | 111.8457 | 56.8323 | -258.0269 | -12.2062 | -31.9563 | 82.9556 | 1085.2089 | 17.3305 | -4.4404 | 11.2202 | -0.65222 | 0.12941 | -0.96593 | 0.22414 | 0.48296 | 0.25882 | 0.83652 | -0.86603 | 0 | 0.5
4080 | 1042.3899 | 114.3442 | 58.2408 | -264.6211 | -12.4822 | -32.6597 | 84.849 | 1112.5332 | 17.5927 | -4.5425 | 11.3093 | -0.65998 | 0.12941 | -0.96593 | 0.22414 | 0.48296 | 0.25882 | 0.83652 | -0.86603 | 0 | 0.5
4110 | 1068.2838 | 116.8736 | 59.6672 | -271.2984 | -12.7612 | -33.3702 | 86.7647 | 1140.2006 | 17.8594 | -4.6458 | 11.3982 | -0.66774 | 0.12941 | -0.96593 | 0.22414 | 0.48296 | 0.25882 | 0.83652 | -0.86603 | 0 | 0.5
4140 | 1094.4987 | 119.4342 | 61.1118 | -278.0588 | -13.0431 | -34.0878 | 88.7028 | 1168.2111 | 18.1307 | -4.7503 | 11.4869 | -0.67551 | 0.12941 | -0.96593 | 0.22414 | 0.48296 | 0.25882 | 0.83652 | -0.86603 | 0 | 0.5
4170 | 1121.0346 | 122.0257 | 62.5744 | -284.9021 | -13.328 | -34.8124 | 90.6632 | 1196.5647 | 18.4067 | -4.856 | 11.5756 | -0.68327 | 0.12941 | -0.96593 | 0.22414 | 0.48296 | 0.25882 | 0.83652 | -0.86603 | 0 | 0.5
4200 | 1147.8915 | 124.6484 | 64.0551 | -291.8285 | -13.6158 | -35.5442 | 92.6461 | 1225.2614 | 18.6874 | -4.9628 | 11.6641 | -0.69104 | 0.12941 | -0.96593 | 0.22414 | 0.48296 | 0.25882 | 0.83652 | -0.86603 | 0 | 0.5
4230 | 1175.0694 | 127.3022 | 65.5538 | -298.8379 | -13.9066 | -36.2829 | 94.6513 | 1254.3013 | 18.9729 | -5.0708 | 11.7524 | -0.6988 | 0.12941 | -0.96593 | 0.22414 | 0.48296 | 0.25882 | 0.83652 | -0.86603 | 0 | 0.5
4260 | 1202.5684 | 129.9872 | 67.0707 | -305.9303 | -14.2003 | -37.0287 | 96.6789 | 1283.6842 | 19.2632 | -5.1799 | 11.8406 | -0.70657 | 0.12941 | -0.96593 | 0.22414 | 0.48296 | 0.25882 | 0.83652 | -0.86603 | 0 | 0.5
4290 | 1230.3884 | 132.7034 | 68.6057 | -313.1057 | -14.4969 | -37.7815 | 98.7289 | 1313.4103 | 19.5584 | -5.2903 | 11.9287 | -0.71433 | 0.12941 | -0.96593 | 0.22414 | 0.48296 | 0.25882 | 0.83652 | -0.86603 | 0 | 0.5
4320 | 1258.5294 | 135.4509 | 70.1589 | -320.364 | -14.7964 | -38.5412 | 100.8013 | 1343.4794 | 19.8585 | -5.4018 | 12.0166 | -0.72209 | 0.12941 | -0.96593 | 0.22414 | 0.48296 | 0.25882 | 0.83652 | -0.86603 | 0 | 0.5
4350 | 1286.9914 | 138.2296 | 71.7302 | -327.7054 | -15.0988 | -39.3079 | 102.896 | 1373.8917 | 20.1636 | -5.5144 | 12.1044 | -0.72986 | 0.12941 | -0.96593 | 0.22414 | 0.48296 | 0.25882 | 0.83652 | -0.86603 | 0 | 0.5
4380 | 1315.7745 | 141.0397 | 73.3197 | -335.1296 | -15.4042 | -40.0815 | 105.0132 | 1404.647 | 20.4737 | -5.6283 | 12.192 | -0.73762 | 0.12941 | -0.96593 | 0.22414 | 0.48296 | 0.25882 | 0.83652 | -0.86603 | 0 | 0.5
4410 | 1344.8787 | 143.8811 | 74.9273 | -342.6369 | -15.7124 | -40.8621 | 107.1527 | 1435.7455 | 20.7889 | -5.7433 | 12.2796 | -0.74539 | 0.12941 | -0.96593 | 0.22414 | 0.48296 | 0.25882 | 0.83652 | -0.86603 | 0 | 0.5
4440 | 1374.3038 | 146.7539 | 76.5531 | -350.227 | -16.0235 | -41.6495 | 109.3145 | 1467.1871 | 21.1092 | -5.8595 | 12.3669 | -0.75315 | 0.12941 | -0.96593 | 0.22414 | 0.48296 | 0.25882 | 0.83652 | -0.86603 | 0 | 0.5
4470 | 1404.0501 | 149.6581 | 78.1972 | -357.9001 | -16.3376 | -42.4437 | 111.4988 | 1498.9718 | 21.4347 | -5.9768 | 12.4542 | -0.76091 | 0.12941 | -0.96593 | 0.22414 | 0.48296 | 0.25882 | 0.83652 | -0.86603 | 0 | 0.5
4500 | 1434.1173 | 152.5938 | 79.8594 | -365.6561 | -16.6545 | -43.2449 | 113.7055 | 1531.0996 | 21.7655 | -6.0953 | 12.5413 | -0.76868 | 0.12941 | -0.96593 | 0.22414 | 0.48296 | 0.25882 | 0.83652 | -0.86603 | 0 | 0.5
4530 | 1464.5056 | 155.561 | 81.5399 | -373.4951 | -16.9742 | -44.0528 | 115.9345 | 1563.5705 | 22.1015 | -6.215 | 12.6282 | -0.77644 | 0.12941 | -0.96593 | 0.22414 | 0.48296 | 0.25882 | 0.83652 | -0.86603 | 0 | 0.5
4560 | 1495.215 | 158.5598 | 83.2386 | -381.4169 | -17.2969 | -44.8675 | 118.1859 | 1596.3845 | 22.443 | -6.3359 | 12.715 | -0.78421 | 0.12941 | -0.96593 | 0.22414 | 0.48296 | 0.25882 | 0.83652 | -0.86603 | 0 | 0.5
4590 | 1526.2454 | 161.5901 | 84.9556 | -389.4216 | -17.6224 | -45.689 | 120.4597 | 1629.5416 | 22.7898 | -6.4579 | 12.8017 | -0.79197 | 0.12941 | -0.96593 | 0.22414 | 0.48296 | 0.25882 | 0.83652 | -0.86603 | 0 | 0.5
4620 | 1557.5969 | 164.6521 | 86.6908 | -397.5092 | -17.9507 | -46.5172 | 122.7558 | 1663.0419 | 23.1421 | -6.5811 | 12.8883 | -0.79974 | 0.12941 | -0.96593 | 0.22414 | 0.48296 | 0.25882 | 0.83652 | -0.86603 | 0 | 0.5
4650 | 1589.2694 | 167.7457 | 88.4444 | -405.6796 | -18.2819 | -47.3521 | 125.0744 | 1696.8852 | 23.4999 | -6.7055 | 12.9747 | -0.8075 | 0.12941 | -0.96593 | 0.22414 | 0.48296 | 0.25882 | 0.83652 | -0.86603 | 0 | 0.5
4680 | 1621.263 | 170.871 | 90.2162 | -413.9329 | -18.616 | -48.1938 | 127.4153 | 1731.0717 | 23.8633 | -6.831 | 13.0609 | -0.81526 | 0.12941 | -0.96593 | 0.22414 | 0.48296 | 0.25882 | 0.83652 | -0.86603 | 0 | 0.5
4710 | 1653.5777 | 174.0281 | 92.0064 | -422.2691 | -18.9529 | -49.0421 | 129.7786 | 1765.6012 | 24.2324 | -6.9577 | 13.147 | -0.82303 | 0.12941 | -0.96593 | 0.22414 | 0.48296 | 0.25882 | 0.83652 | -0.86603 | 0 | 0.5
4740 | 1686.2134 | 177.217 | 93.8149 | -430.6881 | -19.2926 | -49.8971 | 132.1643 | 1800.4739 | 24.6071 | -7.0856 | 13.233 | -0.83079 | 0.12941 | -0.96593 | 0.22414 | 0.48296 | 0.25882 | 0.83652 | -0.86603 | 0 | 0.5
4770 | 1719.1702 | 180.4377 | 95.6417 | -439.1899 | -19.6352 | -50.7586 | 134.5724 | 1835.6897 | 24.9876 | -7.2147 | 13.3189 | -0.83856 | 0.12941 | -0.96593 | 0.22414 | 0.48296 | 0.25882 | 0.83652 | -0.86603 | 0 | 0.5
4800 | 1752.4481 | 183.6902 | 97.4868 | -447.7745 | -19.9805 | -51.6268 | 137.0028 | 1871.2485 | 25.3738 | -7.3449 | 13.4046 | -0.84632 | 0.12941 | -0.96593 | 0.22414 | 0.48296 | 0.25882 | 0.83652 | -0.86603 | 0 | 0.5
4830 | 1786.0471 | 186.9746 | 99.3504 | -456.4419 | -20.3287 | -52.5016 | 139.4556 | 1907.1505 | 25.766 | -7.4763 | 13.4902 | -0.85409 | 0.12941 | -0.96593 | 0.22414 | 0.48296 | 0.25882 | 0.83652 | -0.86603 | 0 | 0.5
4860 | 1819.9671 | 190.291 | 101.2323 | -465.1922 | -20.6797 | -53.383 | 141.9308 | 1943.3956 | 26.164 | -7.6088 | 13.5756 | -0.86185 | 0.12941 | -0.96593 | 0.22414 | 0.48296 | 0.25882 | 0.83652 | -0.86603 | 0 | 0.5
4890 | 1854.2083 | 193.6394 | 103.1327 | -474.0252 | -21.0335 | -54.2708 | 144.4284 | 1979.9838 | 26.5681 | -7.7426 | 13.6609 | -0.86961 | 0.12941 | -0.96593 | 0.22414 | 0.48296 | 0.25882 | 0.83652 | -0.86603 | 0 | 0.5
4920 | 1888.7705 | 197.0198 | 105.0514 | -482.9409 | -21.39 | -55.1652 | 146.9484 | 2016.9151 | 26.9781 | -7.8775 | 13.746 | -0.87738 | 0.12941 | -0.96593 | 0.22414 | 0.48296 | 0.25882 | 0.83652 | -0.86603 | 0 | 0.5
4950 | 1923.6538 | 200.4322 | 106.9886 | -491.9395 | -21.7494 | -56.0661 | 149.4907 | 2054.1895 | 27.3943 | -8.0135 | 13.831 | -0.88514 | 0.12941 | -0.96593 | 0.22414 | 0.48296 | 0.25882 | 0.83652 | -0.86603 | 0 | 0.5
4980 | 1958.8582 | 203.8768 | 108.9442 | -501.0207 | -22.1115 | -56.9734 | 152.0554 | 2091.8071 | 27.8166 | -8.1508 | 13.9159 | -0.89291 | 0.12941 | -0.96593 | 0.22414 | 0.48296 | 0.25882 | 0.83652 | -0.86603 | 0 | 0.5
5010 | 1994.3836 | 207.3535 | 110.9183 | -510.1848 | -22.4765 | -57.8871 | 154.6425 | 2129.7677 | 28.2452 | -8.2892 | 14.0006 | -0.90067 | 0.12941 | -0.96593 | 0.22414 | 0.48296 | 0.25882 | 0.83652 | -0.86603 | 0 | 0.5
5040 | 2030.2302 | 210.8624 | 112.9108 | -519.4315 | -22.8441 | -58.8073 | 157.252 | 2168.0714 | 28.68 | -8.4288 | 14.0852 | -0.90843 | 0.12941 | -0.96593 | 0.22414 | 0.48296 | 0.25882 | 0.83652 | -0.86603 | 0 | 0.5
5070 | 2066.3979 | 214.4035 | 114.9218 | -528.7609 | -23.2146 | -59.7338 | 159.8838 | 2206.7183 | 29.1211 | -8.5695 | 14.1697 | -0.9162 | 0.12941 | -0.96593 | 0.22414 | 0.48296 | 0.25882 | 0.83652 | -0.86603 | 0 | 0.5
5100 | 2102.8867 | 217.9769 | 116.9514 | -538.1731 | -23.5877 | -60.6667 | 162.5381 | 2245.7082 | 29.5686 | -8.7114 | 14.254 | -0.92396 | 0.12941 | -0.96593 | 0.22414 | 0.48296 | 0.25882 | 0.83652 | -0.86603 | 0 | 0.5
5130 | 2140.4671 | 221.6106 | 119.0344 | -547.8846 | -23.9638 | -61.6057 | 163.367 | 2285.8704 | 31.8747 | -8.7928 | 21.2988 | -1.392 | 0.1175 | -0.96593 | 0.23061 | 0.43852 | 0.25882 | 0.86065 | -0.89101 | 0 | 0.45399
5160 | 2179.8557 | 225.3221 | 121.2059 | -558.0998 | -24.3408 | -62.546 | 163.5047 | 2327.9767 | 34.9024 | -8.8479 | 28.2898 | -1.8675 | 0.10527 | -0.96593 | 0.23644 | 0.39288 | 0.25882 | 0.88242 | -0.91355 | 0 | 0.40674
5190 | 2220.9212 | 229.0923 | 123.4616 | -568.7871 | -24.7153 | -63.4784 | 162.9476 | 2371.8875 | 38.64 | -8.8749 | 35.1522 | -2.3487 | 0.092752 | -0.96593 | 0.24163 | 0.34616 | 0.25882 | 0.90177 | -0.93358 | 0 | 0.35837
5220 | 2263.5159 | 232.9041 | 125.7933 | -579.9092 | -25.0841 | -64.3954 | 161.6995 | 2417.4452 | 43.0685 | -8.8725 | 41.8145 | -2.8338 | 0.079979 | -0.96593 | 0.24615 | 0.29849 | 0.25882 | 0.91865 | -0.95106 | 0 | 0.30902
5250 | 2307.4768 | 236.7404 | 128.192 | -591.4244 | -25.4438 | -65.2895 | 159.7715 | 2464.4759 | 48.1618 | -8.8394 | 48.2061 | -3.3209 | 0.066987 | -0.96593 | 0.25 | 0.25 | 0.25882 | 0.93301 | -0.96593 | 0 | 0.25882
5280 | 2352.6266 | 240.5838 | 130.648 | -603.2868 | -25.7914 | -66.153 | 157.1819 | 2512.79 | 53.8866 | -8.7743 | 54.258 | -3.8079 | 0.053812 | -0.96593 | 0.25316 | 0.20083 | 0.25882 | 0.94482 | -0.97815 | 0 | 0.20791
5310 | 2398.7752 | 244.4168 | 133.1507 | -615.4469 | -26.1238 | -66.9786 | 153.9563 | 2562.184 | 60.2024 | -8.6766 | 59.9038 | -4.2924 | 0.040488 | -0.96593 | 0.25563 | 0.1511 | 0.25882 | 0.95403 | -0.98769 | 0 | 0.15643
5340 | 2445.7213 | 248.2225 | 135.6888 | -627.8515 | -26.4381 | -67.759 | 150.1273 | 2612.4426 | 67.0627 | -8.5456 | 65.08 | -4.7722 | 0.027054 | -0.96593 | 0.2574 | 0.10097 | 0.25882 | 0.96063 | -0.99452 | 0 | 0.10453
5370 | 2493.2543 | 251.9839 | 138.2506 | -640.4447 | -26.7317 | -68.4875 | 145.7344 | 2663.34 | 74.4144 | -8.381 | 69.727 | -5.2448 | 0.013546 | -0.96593 | 0.25846 | 0.050553 | 0.25882 | 0.9646 | -0.99863 | 0 | 0.052336
5400 | 2541.1559 | 255.6851 | 140.8235 | -653.1678 | -27.0023 | -69.1576 | 140.8235 | 2714.6423 | 82.1988 | -8.1829 | 73.7898 | -5.7078 | 1.5855e-17 | -0.96593 | 0.25882 | 5.917e-17 | 0.25882 | 0.96593 | -1 | 0 | 6.1257e-17
5430 | 2589.4319 | 259.3706 | 143.413 | -666.0065 | -27.2602 | -69.7936 | 143.413 | 2766.3507 | 82.4518 | -8.2674 | 74.4709 | -5.7367 | 1.5855e-17 | -0.96593 | 0.25882 | 5.917e-17 | 0.25882 | 0.96593 | -1 | 0 | 6.1257e-17
5460 | 2638.1989 | 263.093 | 146.0302 | -678.9764 | -27.5181 | -70.4262 | 146.0302 | 2818.5852 | 82.7067 | -8.3528 | 75.1487 | -5.7657 | 1.5855e-17 | -0.96593 | 0.25882 | 5.917e-17 | 0.25882 | 0.96593 | -1 | 0 | 6.1257e-17
5490 | 2687.4569 | 266.8524 | 148.675 | -692.0773 | -27.777 | -71.0586 | 148.675 | 2871.3458 | 82.9635 | -8.4392 | 75.8265 | -5.7946 | 1.5855e-17 | -0.96593 | 0.25882 | 5.917e-17 | 0.25882 | 0.96593 | -1 | 0 | 6.1257e-17
5520 | 2737.2059 | 270.6489 | 151.3476 | -705.3093 | -28.0367 | -71.6907 | 151.3476 | 2924.6325 | 83.2223 | -8.5264 | 76.5044 | -5.8235 | 1.5855e-17 | -0.96593 | 0.25882 | 5.917e-17 | 0.25882 | 0.96593 | -1 | 0 | 6.1257e-17
5550 | 2787.4459 | 274.4825 | 154.0479 | -718.6722 | -28.2972 | -72.3227 | 154.0479 | 2978.4454 | 83.483 | -8.6146 | 77.1822 | -5.8524 | 1.5855e-17 | -0.96593 | 0.25882 | 5.917e-17 | 0.25882 | 0.96593 | -1 | 0 | 6.1257e-17
5580 | 2838.1769 | 278.3532 | 156.776 | -732.1663 | -28.5587 | -72.9543 | 156.776 | 3032.7844 | 83.7457 | -8.7036 | 77.86 | -5.8814 | 1.5855e-17 | -0.96593 | 0.25882 | 5.917e-17 | 0.25882 | 0.96593 | -1 | 0 | 6.1257e-17
5610 | 2889.3989 | 282.2609 | 159.5317 | -745.7913 | -28.821 | -73.5858 | 159.5317 | 3087.6494 | 84.0104 | -8.7936 | 78.5378 | -5.9103 | 1.5855e-17 | -0.96593 | 0.25882 | 5.917e-17 | 0.25882 | 0.96593 | -1 | 0 | 6.1257e-17
5640 | 2941.1119 | 286.2057 | 162.3152 | -759.5474 | -29.0842 | -74.217 | 162.3152 | 3143.0406 | 84.277 | -8.8844 | 79.2157 | -5.9392 | 1.5855e-17 | -0.96593 | 0.25882 | 5.917e-17 | 0.25882 | 0.96593 | -1 | 0 | 6.1257e-17
5670 | 2993.3159 | 290.1876 | 165.1263 | -773.4345 | -29.3483 | -74.848 | 165.1263 | 3198.9579 | 84.5456 | -8.9762 | 79.8935 | -5.9681 | 1.5855e-17 | -0.96593 | 0.25882 | 5.917e-17 | 0.25882 | 0.96593 | -1 | 0 | 6.1257e-17
5700 | 3046.0109 | 294.2065 | 167.9652 | -787.4527 | -29.6133 | -75.4787 | 167.9652 | 3255.4013 | 84.8161 | -9.0689 | 80.5713 | -5.997 | 1.5855e-17 | -0.96593 | 0.25882 | 5.917e-17 | 0.25882 | 0.96593 | -1 | 0 | 6.1257e-17
5730 | 3099.1969 | 298.2625 | 170.8318 | -801.6019 | -29.8791 | -76.1093 | 170.8318 | 3312.3709 | 85.0886 | -9.1625 | 81.2492 | -6.026 | 1.5855e-17 | -0.96593 | 0.25882 | 5.917e-17 | 0.25882 | 0.96593 | -1 | 0 | 6.1257e-17
5760 | 3152.8739 | 302.3556 | 173.7261 | -815.8822 | -30.1458 | -76.7395 | 173.7261 | 3369.8665 | 85.363 | -9.2569 | 81.927 | -6.0549 | 1.5855e-17 | -0.96593 | 0.25882 | 5.917e-17 | 0.25882 | 0.96593 | -1 | 0 | 6.1257e-17
5790 | 3207.0419 | 306.4858 | 176.6482 | -830.2935 | -30.4134 | -77.3696 | 176.6482 | 3427.8882 | 85.6394 | -9.3523 | 82.6048 | -6.0838 | 1.5855e-17 | -0.96593 | 0.25882 | 5.917e-17 | 0.25882 | 0.96593 | -1 | 0 | 6.1257e-17
5820 | 3261.7009 | 310.653 | 179.5979 | -844.8358 | -30.6818 | -77.9994 | 179.5979 | 3486.4361 | 85.9178 | -9.4486 | 83.2827 | -6.1127 | 1.5855e-17 | -0.96593 | 0.25882 | 5.917e-17 | 0.25882 | 0.96593 | -1 | 0 | 6.1257e-17
5850 | 3316.8509 | 314.8573 | 182.5754 | -859.5091 | -30.9511 | -78.629 | 182.5754 | 3545.5101 | 86.1981 | -9.5458 | 83.9605 | -6.1417 | 1.5855e-17 | -0.96593 | 0.25882 | 5.917e-17 | 0.25882 | 0.96593 | -1 | 0 | 6.1257e-17
5880 | 3372.4919 | 319.0986 | 185.5806 | -874.3135 | -31.2213 | -79.2583 | 185.5806 | 3605.1101 | 86.4804 | -9.6439 | 84.6383 | -6.1706 | 1.5855e-17 | -0.96593 | 0.25882 | 5.917e-17 | 0.25882 | 0.96593 | -1 | 0 | 6.1257e-17
5910 | 3428.6239 | 323.3771 | 188.6134 | -889.249 | -31.4924 | -79.8874 | 188.6134 | 3665.2363 | 86.7647 | -9.7429 | 85.3162 | -6.1995 | 1.5855e-17 | -0.96593 | 0.25882 | 5.917e-17 | 0.25882 | 0.96593 | -1 | 0 | 6.1257e-17
5940 | 3485.2469 | 327.6926 | 191.674 | -904.3155 | -31.7643 | -80.5163 | 191.674 | 3725.8886 | 87.0509 | -9.8428 | 85.994 | -6.2284 | 1.5855e-17 | -0.96593 | 0.25882 | 5.917e-17 | 0.25882 | 0.96593 | -1 | 0 | 6.1257e-17
5970 | 3542.3609 | 332.0452 | 194.7624 | -919.513 | -32.0372 | -81.1449 | 194.7624 | 3787.0671 | 87.339 | -9.9437 | 86.6718 | -6.2573 | 1.5855e-17 | -0.96593 | 0.25882 | 5.917e-17 | 0.25882 | 0.96593 | -1 | 0 | 6.1257e-17
6000 | 3599.966 | 336.4348 | 197.8784 | -934.8415 | -32.3108 | -81.7734 | 197.8784 | 3848.7716 | 87.6292 | -10.0454 | 87.3497 | -6.2863 | 1.5855e-17 | -0.96593 | 0.25882 | 5.917e-17 | 0.25882 | 0.96593 | -1 | 0 | 6.1257e-17
6030 | 3658.062 | 340.8615 | 201.0222 | -950.3011 | -32.5854 | -82.4015 | 201.0222 | 3911.0022 | 87.9213 | -10.148 | 88.0275 | -6.3152 | 1.5855e-17 | -0.96593 | 0.25882 | 5.917e-17 | 0.25882 | 0.96593 | -1 | 0 | 6.1257e-17
6060 | 3716.649 | 345.3253 | 204.1936 | -965.8918 | -32.8608 | -83.0295 | 204.1936 | 3973.759 | 88.2153 | -10.2515 | 88.7053 | -6.3441 | 1.5855e-17 | -0.96593 | 0.25882 | 5.917e-17 | 0.25882 | 0.96593 | -1 | 0 | 6.1257e-17
6090 | 3775.727 | 349.8262 | 207.3928 | -981.6134 | -33.1372 | -83.6572 | 207.3928 | 4037.0418 | 88.5113 | -10.356 | 89.3831 | -6.373 | 1.5855e-17 | -0.96593 | 0.25882 | 5.917e-17 | 0.25882 | 0.96593 | -1 | 0 | 6.1257e-17
6120 | 3835.296 | 354.3641 | 210.6197 | -997.4661 | -33.4143 | -84.2846 | 210.6197 | 4100.8508 | 88.8093 | -10.4613 | 90.061 | -6.402 | 1.5855e-17 | -0.96593 | 0.25882 | 5.917e-17 | 0.25882 | 0.96593 | -1 | 0 | 6.1257e-17
6150 | 3895.356 | 358.9391 | 213.8743 | -1013.4499 | -33.6924 | -84.9119 | 213.8743 | 4165.1859 | 89.1092 | -10.5675 | 90.7388 | -6.4309 | 1.5855e-17 | -0.96593 | 0.25882 | 5.917e-17 | 0.25882 | 0.96593 | -1 | 0 | 6.1257e-17
6180 | 3955.907 | 363.5512 | 217.1566 | -1029.5647 | -33.9713 | -85.5389 | 217.1566 | 4230.0471 | 89.4111 | -10.6747 | 91.4166 | -6.4598 | 1.5855e-17 | -0.96593 | 0.25882 | 5.917e-17 | 0.25882 | 0.96593 | -1 | 0 | 6.1257e-17
6210 | 4016.949 | 368.2003 | 220.4667 | -1045.8105 | -34.2511 | -86.1656 | 220.4667 | 4295.4344 | 89.7149 | -10.7828 | 92.0945 | -6.4887 | 1.5855e-17 | -0.96593 | 0.25882 | 5.917e-17 | 0.25882 | 0.96593 | -1 | 0 | 6.1257e-17
6240 | 4078.482 | 372.8865 | 223.8044 | -1062.1873 | -34.5318 | -86.7922 | 223.8044 | 4361.3479 | 90.0207 | -10.8917 | 92.7723 | -6.5176 | 1.5855e-17 | -0.96593 | 0.25882 | 5.917e-17 | 0.25882 | 0.96593 | -1 | 0 | 6.1257e-17
6270 | 4140.506 | 377.6098 | 227.1699 | -1078.6952 | -34.8134 | -87.4185 | 227.1699 | 4427.7874 | 90.3285 | -11.0016 | 93.4501 | -6.5466 | 1.5855e-17 | -0.96593 | 0.25882 | 5.917e-17 | 0.25882 | 0.96593 | -1 | 0 | 6.1257e-17
6300 | 4203.021 | 382.3702 | 230.5631 | -1095.3342 | -35.0958 | -88.0445 | 230.5631 | 4494.753 | 90.6382 | -11.1123 | 94.128 | -6.5755 | 1.5855e-17 | -0.96593 | 0.25882 | 5.917e-17 | 0.25882 | 0.96593 | -1 | 0 | 6.1257e-17
6330 | 4266.027 | 387.1676 | 233.984 | -1112.1041 | -35.3791 | -88.6704 | 233.984 | 4562.2448 | 90.9499 | -11.224 | 94.8058 | -6.6044 | 1.5855e-17 | -0.96593 | 0.25882 | 5.917e-17 | 0.25882 | 0.96593 | -1 | 0 | 6.1257e-17
6360 | 4329.5241 | 392.0021 | 237.4326 | -1129.0052 | -35.6633 | -89.296 | 237.4326 | 4630.2627 | 91.2635 | -11.3366 | 95.4836 | -6.6333 | 1.5855e-17 | -0.96593 | 0.25882 | 5.917e-17 | 0.25882 | 0.96593 | -1 | 0 | 6.1257e-17
6390 | 4393.5121 | 396.8737 | 240.9089 | -1146.0372 | -35.9483 | -89.9213 | 240.9089 | 4698.8067 | 91.5791 | -11.4501 | 96.1615 | -6.6623 | 1.5855e-17 | -0.96593 | 0.25882 | 5.917e-17 | 0.25882 | 0.96593 | -1 | 0 | 6.1257e-17
6420 | 4457.9911 | 401.7823 | 244.413 | -1163.2003 | -36.2343 | -90.5465 | 244.413 | 4767.8768 | 91.8966 | -11.5645 | 96.8393 | -6.6912 | 1.5855e-17 | -0.96593 | 0.25882 | 5.917e-17 | 0.25882 | 0.96593 | -1 | 0 | 6.1257e-17
6450 | 4522.9611 | 406.728 | 247.9448 | -1180.4944 | -36.5211 | -91.1714 | 247.9448 | 4837.473 | 92.2162 | -11.6798 | 97.5171 | -6.7201 | 1.5855e-17 | -0.96593 | 0.25882 | 5.917e-17 | 0.25882 | 0.96593 | -1 | 0 | 6.1257e-17
6480 | 4588.4221 | 411.7108 | 251.5042 | -1197.9196 | -36.8087 | -91.796 | 251.5042 | 4907.5953 | 92.5376 | -11.7959 | 98.195 | -6.749 | 1.5855e-17 | -0.96593 | 0.25882 | 5.917e-17 | 0.25882 | 0.96593 | -1 | 0 | 6.1257e-17
6510 | 4654.3741 | 416.7307 | 255.0914 | -1215.4758 | -37.0973 | -92.4205 | 255.0914 | 4978.2437 | 92.8611 | -11.913 | 98.8728 | -6.7779 | 1.5855e-17 | -0.96593 | 0.25882 | 5.917e-17 | 0.25882 | 0.96593 | -1 | 0 | 6.1257e-17
6540 | 4720.8171 | 421.7876 | 258.7063 | -1233.163 | -37.3867 | -93.0446 | 258.7063 | 5049.4183 | 93.1864 | -12.0311 | 99.5506 | -6.8069 | 1.5855e-17 | -0.96593 | 0.25882 | 5.917e-17 | 0.25882 | 0.96593 | -1 | 0 | 6.1257e-17
6570 | 4787.7511 | 426.8816 | 262.349 | -1250.9813 | -37.677 | -93.6686 | 262.349 | 5121.1189 | 93.5138 | -12.15 | 100.2284 | -6.8358 | 1.5855e-17 | -0.96593 | 0.25882 | 5.917e-17 | 0.25882 | 0.96593 | -1 | 0 | 6.1257e-17
6600 | 4855.1762 | 432.0126 | 266.0193 | -1268.9306 | -37.9682 | -94.2923 | 266.0193 | 5193.3457 | 93.8431 | -12.2698 | 100.9063 | -6.8647 | 1.5855e-17 | -0.96593 | 0.25882 | 5.917e-17 | 0.25882 | 0.96593 | -1 | 0 | 6.1257e-17
6630 | 4923.0922 | 437.1808 | 269.7173 | -1287.011 | -38.2602 | -94.9158 | 269.7173 | 5266.0986 | 94.1744 | -12.3905 | 101.5841 | -6.8936 | 1.5855e-17 | -0.96593 | 0.25882 | 5.917e-17 | 0.25882 | 0.96593 | -1 | 0 | 6.1257e-17
6660 | 4991.4992 | 442.386 | 273.4431 | -1305.2224 | -38.5531 | -95.5391 | 273.4431 | 5339.3776 | 94.5076 | -12.5121 | 102.2619 | -6.9226 | 1.5855e-17 | -0.96593 | 0.25882 | 5.917e-17 | 0.25882 | 0.96593 | -1 | 0 | 6.1257e-17
6690 | 5060.3972 | 447.6283 | 277.1966 | -1323.5648 | -38.8469 | -96.1621 | 277.1966 | 5413.1827 | 94.8428 | -12.6347 | 102.9398 | -6.9515 | 1.5855e-17 | -0.96593 | 0.25882 | 5.917e-17 | 0.25882 | 0.96593 | -1 | 0 | 6.1257e-17
6720 | 5129.7862 | 452.9076 | 280.9778 | -1342.0383 | -39.1416 | -96.7849 | 280.9778 | 5487.5139 | 95.1799 | -12.7581 | 103.6176 | -6.9804 | 1.5855e-17 | -0.96593 | 0.25882 | 5.917e-17 | 0.25882 | 0.96593 | -1 | 0 | 6.1257e-17
6750 | 5199.6662 | 458.224 | 284.7867 | -1360.6428 | -39.4371 | -97.4074 | 284.7867 | 5562.3712 | 95.519 | -12.8824 | 104.2954 | -7.0093 | 1.5855e-17 | -0.96593 | 0.25882 | 5.917e-17 | 0.25882 | 0.96593 | -1 | 0 | 6.1257e-17
6780 | 5270.0372 | 463.5775 | 288.6233 | -1379.3783 | -39.7335 | -98.0298 | 288.6233 | 5637.7547 | 95.8601 | -13.0077 | 104.9733 | -7.0382 | 1.5855e-17 | -0.96593 | 0.25882 | 5.917e-17 | 0.25882 | 0.96593 | -1 | 0 | 6.1257e-17
6810 | 5340.8993 | 468.9681 | 292.4877 | -1398.2449 | -40.0308 | -98.6518 | 292.4877 | 5713.6642 | 96.2031 | -13.1338 | 105.6511 | -7.0672 | 1.5855e-17 | -0.96593 | 0.25882 | 5.917e-17 | 0.25882 | 0.96593 | -1 | 0 | 6.1257e-17
6840 | 5412.2523 | 474.3957 | 296.3797 | -1417.2425 | -40.329 | -99.2737 | 296.3797 | 5790.0999 | 96.5481 | -13.2609 | 106.3289 | -7.0961 | 1.5855e-17 | -0.96593 | 0.25882 | 5.917e-17 | 0.25882 | 0.96593 | -1 | 0 | 6.1257e-17
6870 | 5484.0963 | 479.8604 | 300.2995 | -1436.3712 | -40.628 | -99.8953 | 300.2995 | 5867.0616 | 96.8951 | -13.3888 | 107.0068 | -7.125 | 1.5855e-17 | -0.96593 | 0.25882 | 5.917e-17 | 0.25882 | 0.96593 | -1 | 0 | 6.1257e-17
6900 | 5556.4313 | 485.3622 | 304.247 | -1455.6309 | -40.9279 | -100.5167 | 304.247 | 5944.5495 | 97.244 | -13.5177 | 107.6846 | -7.1539 | 1.5855e-17 | -0.96593 | 0.25882 | 5.917e-17 | 0.25882 | 0.96593 | -1 | 0 | 6.1257e-17
6930 | 5629.2573 | 490.901 | 308.2222 | -1475.0216 | -41.2287 | -101.1378 | 308.2222 | 6022.5635 | 97.5948 | -13.6475 | 108.3624 | -7.1829 | 1.5855e-17 | -0.96593 | 0.25882 | 5.917e-17 | 0.25882 | 0.96593 | -1 | 0 | 6.1257e-17
6960 | 5702.5743 | 496.4769 | 312.2251 | -1494.5434 | -41.5303 | -101.7588 | 312.2251 | 6101.1036 | 97.9476 | -13.7781 | 109.0403 | -7.2118 | 1.5855e-17 | -0.96593 | 0.25882 | 5.917e-17 | 0.25882 | 0.96593 | -1 | 0 | 6.1257e-17
6990 | 5776.3824 | 502.0899 | 316.2557 | -1514.1962 | -41.8329 | -102.3794 | 316.2557 | 6180.1699 | 98.3024 | -13.9097 | 109.7181 | -7.2407 | 1.5855e-17 | -0.96593 | 0.25882 | 5.917e-17 | 0.25882 | 0.96593 | -1 | 0 | 6.1257e-17
7020 | 5850.6814 | 507.74 | 320.3141 | -1533.9801 | -42.1363 | -102.9999 | 320.3141 | 6259.7622 | 98.6592 | -14.0422 | 110.3959 | -7.2696 | 1.5855e-17 | -0.96593 | 0.25882 | 5.917e-17 | 0.25882 | 0.96593 | -1 | 0 | 6.1257e-17
7050 | 5925.4714 | 513.4271 | 324.4002 | -1553.895 | -42.4406 | -103.6201 | 324.4002 | 6339.8807 | 99.0179 | -14.1756 | 111.0737 | -7.2985 | 1.5855e-17 | -0.96593 | 0.25882 | 5.917e-17 | 0.25882 | 0.96593 | -1 | 0 | 6.1257e-17
7080 | 6000.7524 | 519.1513 | 328.5139 | -1573.9409 | -42.7457 | -104.2401 | 328.5139 | 6420.5252 | 99.3785 | -14.3099 | 111.7516 | -7.3275 | 1.5855e-17 | -0.96593 | 0.25882 | 5.917e-17 | 0.25882 | 0.96593 | -1 | 0 | 6.1257e-17
7110 | 6076.5244 | 524.9126 | 332.6554 | -1594.1179 | -43.0517 | -104.8598 | 332.6554 | 6501.6959 | 99.7411 | -14.4451 | 112.4294 | -7.3564 | 1.5855e-17 | -0.96593 | 0.25882 | 5.917e-17 | 0.25882 | 0.96593 | -1 | 0 | 6.1257e-17
7140 | 6152.7875 | 530.7109 | 336.8246 | -1614.4259 | -43.3586 | -105.4793 | 336.8246 | 6583.3927 | 100.1057 | -14.5812 | 113.1072 | -7.3853 | 1.5855e-17 | -0.96593 | 0.25882 | 5.917e-17 | 0.25882 | 0.96593 | -1 | 0 | 6.1257e-17
7170 | 6229.5415 | 536.5463 | 341.0216 | -1634.8649 | -43.6664 | -106.0986 | 341.0216 | 6665.6156 | 100.4722 | -14.7182 | 113.7851 | -7.4142 | 1.5855e-17 | -0.96593 | 0.25882 | 5.917e-17 | 0.25882 | 0.96593 | -1 | 0 | 6.1257e-17
7200 | 6306.7865 | 542.4188 | 345.2462 | -1655.435 | -43.9751 | -106.7176 | 345.2462 | 6748.3646 | 100.8407 | -14.8561 | 114.4629 | -7.4432 | 1.5855e-17 | -0.96593 | 0.25882 | 5.917e-17 | 0.25882 | 0.96593 | -1 | 0 | 6.1257e-17
7230 | 6384.5225 | 548.3284 | 349.4985 | -1676.1361 | -44.2846 | -107.3364 | 349.4985 | 6831.6397 | 101.2112 | -14.9949 | 115.1407 | -7.4721 | 1.5855e-17 | -0.96593 | 0.25882 | 5.917e-17 | 0.25882 | 0.96593 | -1 | 0 | 6.1257e-17
7260 | 6462.7495 | 554.275 | 353.7786 | -1696.9683 | -44.595 | -107.955 | 353.7786 | 6915.4409 | 101.5836 | -15.1346 | 115.8186 | -7.501 | 1.5855e-17 | -0.96593 | 0.25882 | 5.917e-17 | 0.25882 | 0.96593 | -1 | 0 | 6.1257e-17
7290 | 6541.4676 | 560.2587 | 358.0864 | -1717.9315 | -44.9062 | -108.5734 | 358.0864 | 6999.7683 | 101.958 | -15.2752 | 116.4964 | -7.5299 | 1.5855e-17 | -0.96593 | 0.25882 | 5.917e-17 | 0.25882 | 0.96593 | -1 | 0 | 6.1257e-17
7320 | 6620.6766 | 566.2794 | 362.4219 | -1739.0257 | -45.2184 | -109.1915 | 362.4219 | 7084.6217 | 102.3343 | -15.4168 | 117.1742 | -7.5589 | 1.5855e-17 | -0.96593 | 0.25882 | 5.917e-17 | 0.25882 | 0.96593 | -1 | 0 | 6.1257e-17
7350 | 6700.3766 | 572.3373 | 366.7851 | -1760.251 | -45.5314 | -109.8093 | 366.7851 | 7170.0013 | 102.7126 | -15.5592 | 117.8521 | -7.5878 | 1.5855e-17 | -0.96593 | 0.25882 | 5.917e-17 | 0.25882 | 0.96593 | -1 | 0 | 6.1257e-17
7380 | 6780.5676 | 578.4322 | 371.176 | -1781.6073 | -45.8453 | -110.427 | 371.176 | 7255.907 | 103.0928 | -15.7025 | 118.5299 | -7.6167 | 1.5855e-17 | -0.96593 | 0.25882 | 5.917e-17 | 0.25882 | 0.96593 | -1 | 0 | 6.1257e-17
7410 | 6861.2497 | 584.5642 | 375.5947 | -1803.0946 | -46.16 | -111.0444 | 375.5947 | 7342.3388 | 103.475 | -15.8468 | 119.2077 | -7.6456 | 1.5855e-17 | -0.96593 | 0.25882 | 5.917e-17 | 0.25882 | 0.96593 | -1 | 0 | 6.1257e-17
7440 | 6942.4227 | 590.7332 | 380.041 | -1824.713 | -46.4757 | -111.6615 | 380.041 | 7429.2967 | 103.8592 | -15.9919 | 119.8855 | -7.6745 | 1.5855e-17 | -0.96593 | 0.25882 | 5.917e-17 | 0.25882 | 0.96593 | -1 | 0 | 6.1257e-17
7470 | 7024.0867 | 596.9393 | 384.5151 | -1846.4624 | -46.7922 | -112.2785 | 384.5151 | 7516.7807 | 104.2453 | -16.138 | 120.5634 | -7.7035 | 1.5855e-17 | -0.96593 | 0.25882 | 5.917e-17 | 0.25882 | 0.96593 | -1 | 0 | 6.1257e-17
7500 | 7106.2417 | 603.1825 | 389.0169 | -1868.3429 | -47.1096 | -112.8952 | 389.0169 | 7604.7908 | 104.6334 | -16.2849 | 121.2412 | -7.7324 | 1.5855e-17 | -0.96593 | 0.25882 | 5.917e-17 | 0.25882 | 0.96593 | -1 | 0 | 6.1257e-17
7530 | 7188.8877 | 609.4628 | 393.5464 | -1890.3544 | -47.4278 | -113.5116 | 393.5464 | 7693.327 | 105.0235 | -16.4328 | 121.919 | -7.7613 | 1.5855e-17 | -0.96593 | 0.25882 | 5.917e-17 | 0.25882 | 0.96593 | -1 | 0 | 6.1257e-17
7560 | 7272.0248 | 615.7801 | 398.1036 | -1912.4969 | -47.747 | -114.1279 | 398.1036 | 7782.3894 | 105.4155 | -16.5816 | 122.5969 | -7.7902 | 1.5855e-17 | -0.96593 | 0.25882 | 5.917e-17 | 0.25882 | 0.96593 | -1 | 0 | 6.1257e-17
7590 | 7355.6528 | 622.1345 | 402.6886 | -1934.7705 | -48.067 | -114.7439 | 402.6886 | 7871.9779 | 105.8094 | -16.7312 | 123.2747 | -7.8192 | 1.5855e-17 | -0.96593 | 0.25882 | 5.917e-17 | 0.25882 | 0.96593 | -1 | 0 | 6.1257e-17
7620 | 7439.7718 | 628.526 | 407.3012 | -1957.1751 | -48.3879 | -115.3596 | 407.3012 | 7962.0924 | 106.2054 | -16.8818 | 123.9525 | -7.8481 | 1.5855e-17 | -0.96593 | 0.25882 | 5.917e-17 | 0.25882 | 0.96593 | -1 | 0 | 6.1257e-17
7650 | 7524.3819 | 634.9545 | 411.9416 | -1979.7108 | -48.7096 | -115.9751 | 411.9416 | 8052.7331 | 106.6033 | -17.0333 | 124.6304 | -7.877 | 1.5855e-17 | -0.96593 | 0.25882 | 5.917e-17 | 0.25882 | 0.96593 | -1 | 0 | 6.1257e-17
7680 | 7609.4829 | 641.4201 | 416.6096 | -2002.3775 | -49.0322 | -116.5904 | 416.6096 | 8143.8999 | 107.0031 | -17.1857 | 125.3082 | -7.9059 | 1.5855e-17 | -0.96593 | 0.25882 | 5.917e-17 | 0.25882 | 0.96593 | -1 | 0 | 6.1257e-17
7710 | 7695.0749 | 647.9228 | 421.3054 | -2025.1752 | -49.3557 | -117.2055 | 421.3054 | 8235.5928 | 107.4049 | -17.339 | 125.986 | -7.9348 | 1.5855e-17 | -0.96593 | 0.25882 | 5.917e-17 | 0.25882 | 0.96593 | -1 | 0 | 6.1257e-17
7740 | 7781.1579 | 654.4626 | 426.0289 | -2048.104 | -49.6801 | -117.8203 | 426.0289 | 8327.8119 | 107.8087 | -17.4932 | 126.6639 | -7.9638 | 1.5855e-17 | -0.96593 | 0.25882 | 5.917e-17 | 0.25882 | 0.96593 | -1 | 0 | 6.1257e-17
7770 | 7867.732 | 661.0394 | 430.7802 | -2071.1638 | -50.0054 | -118.4349 | 430.7802 | 8420.557 | 108.2144 | -17.6483 | 127.3417 | -7.9927 | 1.5855e-17 | -0.96593 | 0.25882 | 5.917e-17 | 0.25882 | 0.96593 | -1 | 0 | 6.1257e-17
7800 | 7954.797 | 667.6533 | 435.5591 | -2094.3546 | -50.3315 | -119.0493 | 435.5591 | 8513.8282 | 108.6221 | -17.8043 | 128.0195 | -8.0216 | 1.5855e-17 | -0.96593 | 0.25882 | 5.917e-17 | 0.25882 | 0.96593 | -1 | 0 | 6.1257e-17
7830 | 8042.353 | 674.3043 | 440.3658 | -2117.6765 | -50.6585 | -119.6634 | 440.3658 | 8607.6256 | 109.0317 | -17.9612 | 128.6974 | -8.0505 | 1.5855e-17 | -0.96593 | 0.25882 | 5.917e-17 | 0.25882 | 0.96593 | -1 | 0 | 6.1257e-17
7860 | 8130.4 | 680.9923 | 445.2001 | -2141.1294 | -50.9864 | -120.2773 | 445.2001 | 8701.9491 | 109.4433 | -18.119 | 129.3752 | -8.0795 | 1.5855e-17 | -0.96593 | 0.25882 | 5.917e-17 | 0.25882 | 0.96593 | -1 | 0 | 6.1257e-17
7890 | 8218.9381 | 687.7174 | 450.0622 | -2164.7134 | -51.3151 | -120.8909 | 450.0622 | 8796.7986 | 109.8568 | -18.2777 | 130.053 | -8.1084 | 1.5855e-17 | -0.96593 | 0.25882 | 5.917e-17 | 0.25882 | 0.96593 | -1 | 0 | 6.1257e-17
7920 | 8307.9671 | 694.4796 | 454.952 | -2188.4284 | -51.6447 | -121.5044 | 454.952 | 8892.1743 | 110.2724 | -18.4373 | 130.7308 | -8.1373 | 1.5855e-17 | -0.96593 | 0.25882 | 5.917e-17 | 0.25882 | 0.96593 | -1 | 0 | 6.1257e-17
7950 | 8397.4871 | 701.2789 | 459.8695 | -2212.2744 | -51.9752 | -122.1176 | 459.8695 | 8988.0762 | 110.6898 | -18.5979 | 131.4087 | -8.1662 | 1.5855e-17 | -0.96593 | 0.25882 | 5.917e-17 | 0.25882 | 0.96593 | -1 | 0 | 6.1257e-17
7980 | 8487.4982 | 708.1152 | 464.8148 | -2236.2515 | -52.3066 | -122.7305 | 464.8148 | 9084.5041 | 111.1093 | -18.7593 | 132.0865 | -8.1951 | 1.5855e-17 | -0.96593 | 0.25882 | 5.917e-17 | 0.25882 | 0.96593 | -1 | 0 | 6.1257e-17
8000 | 8547.7769 | 712.6932 | 468.127 | -2252.3087 | -52.528 | -123.139 | 468.127 | 9149.0802 | 111.39 | -18.8674 | 132.5384 | -8.2144 | 1.5855e-17 | -0.96593 | 0.25882 | 5.917e-17 | 0.25882 | 0.96593 | -1 | 0 | 6.1257e-17

## drdp
| drk_dDepth |  |  | drk_dInc |  |  | drk_dAz |  |  | drk+1dDepth |  |  | drk+1_dInc |  |  | drk+1dAz
Md | N | E | V | N | E | V | N | E | V | N | E | V | N | E | V | N | E | V
0 | 0 | 0 | 0 | 0 | 0 | 0 | 0 | 0 | 0 | 0 | 0 | 0 | 0 | 0 | 0 | 0 | 0 | 0
30 | 0 | 0 | 1 | 15 | 0 | 0 | 0 | 0 | 0 | 0 | 0 | -1 | 15 | 0 | 0 | 0 | 0 | 0
60 | 0 | 0 | 1 | 15 | 0 | 0 | 0 | 0 | 0 | 0 | 0 | -1 | 15 | 0 | 0 | 0 | 0 | 0
90 | 0 | 0 | 1 | 15 | 0 | 0 | 0 | 0 | 0 | 0 | 0 | -1 | 15 | 0 | 0 | 0 | 0 | 0
120 | 0 | 0 | 1 | 15 | 0 | 0 | 0 | 0 | 0 | 0 | 0 | -1 | 15 | 0 | 0 | 0 | 0 | 0
150 | 0 | 0 | 1 | 15 | 0 | 0 | 0 | 0 | 0 | 0 | 0 | -1 | 15 | 0 | 0 | 0 | 0 | 0
180 | 0 | 0 | 1 | 15 | 0 | 0 | 0 | 0 | 0 | 0 | 0 | -1 | 15 | 0 | 0 | 0 | 0 | 0
210 | 0 | 0 | 1 | 15 | 0 | 0 | 0 | 0 | 0 | 0 | 0 | -1 | 15 | 0 | 0 | 0 | 0 | 0
240 | 0 | 0 | 1 | 15 | 0 | 0 | 0 | 0 | 0 | 0 | 0 | -1 | 15 | 0 | 0 | 0 | 0 | 0
270 | 0 | 0 | 1 | 15 | 0 | 0 | 0 | 0 | 0 | 0 | 0 | -1 | 15 | 0 | 0 | 0 | 0 | 0
300 | 0 | 0 | 1 | 15 | 0 | 0 | 0 | 0 | 0 | 0 | 0 | -1 | 15 | 0 | 0 | 0 | 0 | 0
330 | 0 | 0 | 1 | 15 | 0 | 0 | 0 | 0 | 0 | 0 | 0 | -1 | 15 | 0 | 0 | 0 | 0 | 0
360 | 0 | 0 | 1 | 15 | 0 | 0 | 0 | 0 | 0 | 0 | 0 | -1 | 15 | 0 | 0 | 0 | 0 | 0
390 | 0 | 0 | 1 | 15 | 0 | 0 | 0 | 0 | 0 | 0 | 0 | -1 | 15 | 0 | 0 | 0 | 0 | 0
420 | 0 | 0 | 1 | 15 | 0 | 0 | 0 | 0 | 0 | 0 | 0 | -1 | 15 | 0 | 0 | 0 | 0 | 0
450 | 0 | 0 | 1 | 15 | 0 | 0 | 0 | 0 | 0 | 0 | 0 | -1 | 15 | 0 | 0 | 0 | 0 | 0
480 | 0 | 0 | 1 | 15 | 0 | 0 | 0 | 0 | 0 | 0 | 0 | -1 | 15 | 0 | 0 | 0 | 0 | 0
510 | 0 | 0 | 1 | 15 | 0 | 0 | 0 | 0 | 0 | 0 | 0 | -1 | 15 | 0 | 0 | 0 | 0 | 0
540 | 0 | 0 | 1 | 15 | 0 | 0 | 0 | 0 | 0 | 0 | 0 | -1 | 15 | 0 | 0 | 0 | 0 | 0
570 | 0 | 0 | 1 | 15 | 0 | 0 | 0 | 0 | 0 | 0 | 0 | -1 | 15 | 0 | 0 | 0 | 0 | 0
600 | 0 | 0 | 1 | 15 | 0 | 0 | 0 | 0 | 0 | 0 | 0 | -1 | 15 | 0 | 0 | 0 | 0 | 0
630 | 0 | 0 | 1 | 15 | 0 | 0 | 0 | 0 | 0 | 0 | 0 | -1 | 15 | 0 | 0 | 0 | 0 | 0
660 | 0 | 0 | 1 | 15 | 0 | 0 | 0 | 0 | 0 | 0 | 0 | -1 | 15 | 0 | 0 | 0 | 0 | 0
690 | 0 | 0 | 1 | 15 | 0 | 0 | 0 | 0 | 0 | 0 | 0 | -1 | 15 | 0 | 0 | 0 | 0 | 0
720 | 0 | 0 | 1 | 15 | 0 | 0 | 0 | 0 | 0 | 0 | 0 | -1 | 15 | 0 | 0 | 0 | 0 | 0
750 | 0 | 0 | 1 | 15 | 0 | 0 | 0 | 0 | 0 | 0 | 0 | -1 | 15 | 0 | 0 | 0 | 0 | 0
780 | 0 | 0 | 1 | 15 | 0 | 0 | 0 | 0 | 0 | 0 | 0 | -1 | 15 | 0 | 0 | 0 | 0 | 0
810 | 0 | 0 | 1 | 15 | 0 | 0 | 0 | 0 | 0 | 0 | 0 | -1 | 15 | 0 | 0 | 0 | 0 | 0
840 | 0 | 0 | 1 | 15 | 0 | 0 | 0 | 0 | 0 | 0 | 0 | -1 | 15 | 0 | 0 | 0 | 0 | 0
870 | 0 | 0 | 1 | 15 | 0 | 0 | 0 | 0 | 0 | 0 | 0 | -1 | 15 | 0 | 0 | 0 | 0 | 0
900 | 0 | 0 | 1 | 15 | 0 | 0 | 0 | 0 | 0 | 0 | 0 | -1 | 15 | 0 | 0 | 0 | 0 | 0
930 | 0 | 0 | 1 | 15 | 0 | 0 | 0 | 0 | 0 | 0 | 0 | -1 | 15 | 0 | 0 | 0 | 0 | 0
960 | 0 | 0 | 1 | 15 | 0 | 0 | 0 | 0 | 0 | 0 | 0 | -1 | 15 | 0 | 0 | 0 | 0 | 0
990 | 0 | 0 | 1 | 15 | 0 | 0 | 0 | 0 | 0 | 0 | 0 | -1 | 15 | 0 | 0 | 0 | 0 | 0
1020 | 0 | 0 | 1 | 15 | 0 | 0 | 0 | 0 | 0 | 0 | 0 | -1 | 15 | 0 | 0 | 0 | 0 | 0
1050 | 0 | 0 | 1 | 15 | 0 | 0 | 0 | 0 | 0 | 0 | 0 | -1 | 15 | 0 | 0 | 0 | 0 | 0
1080 | 0 | 0 | 1 | 15 | 0 | 0 | 0 | 0 | 0 | 0 | 0 | -1 | 15 | 0 | 0 | 0 | 0 | 0
1110 | 0 | 0 | 1 | 15 | 0 | 0 | 0 | 0 | 0 | 0 | 0 | -1 | 15 | 0 | 0 | 0 | 0 | 0
1140 | 0 | 0 | 1 | 15 | 0 | 0 | 0 | 0 | 0 | 0 | 0 | -1 | 15 | 0 | 0 | 0 | 0 | 0
1170 | 0 | 0 | 1 | 15 | 0 | 0 | 0 | 0 | 0 | 0 | 0 | -1 | 15 | 0 | 0 | 0 | 0 | 0
1200 | 0 | 0 | 1 | 15 | 0 | 0 | 0 | 0 | 0 | -0.0045163 | -0.016855 | -0.9997 | 15 | 0 | 0 | 0 | 0 | 0
1230 | 0.0045163 | 0.016855 | 0.9997 | 3.8799 | 14.4801 | -0.52349 | -0.50565 | 0.13549 | 0 | -0.013543 | -0.050545 | -0.99848 | 3.8799 | 14.4801 | -0.52349 | -0.50565 | 0.13549 | 0
1260 | 0.013543 | 0.050545 | 0.99848 | 3.8728 | 14.4536 | -1.0463 | -1.0107 | 0.27081 | 0 | -0.022554 | -0.084173 | -0.99604 | 3.8728 | 14.4536 | -1.0463 | -1.0107 | 0.27081 | 0
1290 | 0.022554 | 0.084173 | 0.99604 | 3.861 | 14.4095 | -1.5679 | -1.5145 | 0.40581 | 0 | -0.031537 | -0.1177 | -0.99239 | 3.861 | 14.4095 | -1.5679 | -1.5145 | 0.40581 | 0
1320 | 0.031537 | 0.1177 | 0.99239 | 3.8445 | 14.3479 | -2.0876 | -2.0165 | 0.54031 | 0 | -0.040482 | -0.15108 | -0.98754 | 3.8445 | 14.3479 | -2.0876 | -2.0165 | 0.54031 | 0
1350 | 0.040482 | 0.15108 | 0.98754 | 3.8233 | 14.2688 | -2.6047 | -2.516 | 0.67415 | 0 | -0.049377 | -0.18428 | -0.98148 | 3.8233 | 14.2688 | -2.6047 | -2.516 | 0.67415 | 0
1380 | 0.049377 | 0.18428 | 0.98148 | 3.7974 | 14.1723 | -3.1187 | -3.0124 | 0.80717 | 0 | -0.058213 | -0.21725 | -0.97422 | 3.7974 | 14.1723 | -3.1187 | -3.0124 | 0.80717 | 0
1410 | 0.058213 | 0.21725 | 0.97422 | 3.767 | 14.0585 | -3.6288 | -3.5052 | 0.93921 | 0 | -0.066977 | -0.24996 | -0.96578 | 3.767 | 14.0585 | -3.6288 | -3.5052 | 0.93921 | 0
1440 | 0.066977 | 0.24996 | 0.96578 | 3.7319 | 13.9276 | -4.1346 | -3.9937 | 1.0701 | 0 | -0.07566 | -0.28237 | -0.95616 | 3.7319 | 13.9276 | -4.1346 | -3.9937 | 1.0701 | 0
1470 | 0.07566 | 0.28237 | 0.95616 | 3.6923 | 13.7798 | -4.6353 | -4.4773 | 1.1997 | 0 | -0.08425 | -0.31443 | -0.94537 | 3.6923 | 13.7798 | -4.6353 | -4.4773 | 1.1997 | 0
1500 | 0.08425 | 0.31443 | 0.94537 | 3.6482 | 13.6151 | -5.1303 | -4.9555 | 1.3278 | 0 | -0.092738 | -0.3461 | -0.93344 | 3.6482 | 13.6151 | -5.1303 | -4.9555 | 1.3278 | 0
1530 | 0.092738 | 0.3461 | 0.93344 | 3.5996 | 13.4339 | -5.6191 | -5.4276 | 1.4543 | 0 | -0.10111 | -0.37736 | -0.92036 | 3.5996 | 13.4339 | -5.6191 | -5.4276 | 1.4543 | 0
1560 | 0.10111 | 0.37736 | 0.92036 | 3.5466 | 13.2363 | -6.101 | -5.8932 | 1.5791 | 0 | -0.10936 | -0.40816 | -0.90617 | 3.5466 | 13.2363 | -6.101 | -5.8932 | 1.5791 | 0
1590 | 0.10936 | 0.40816 | 0.90617 | 3.4894 | 13.0225 | -6.5756 | -6.3515 | 1.7019 | 0 | -0.11748 | -0.43845 | -0.89087 | 3.4894 | 13.0225 | -6.5756 | -6.3515 | 1.7019 | 0
1620 | 0.11748 | 0.43845 | 0.89087 | 3.4279 | 12.7929 | -7.0421 | -6.8021 | 1.8226 | 0 | -0.12546 | -0.46822 | -0.87449 | 3.4279 | 12.7929 | -7.0421 | -6.8021 | 1.8226 | 0
1650 | 0.12546 | 0.46822 | 0.87449 | 3.3622 | 12.5477 | -7.5 | -7.2444 | 1.9411 | 0 | -0.13328 | -0.49741 | -0.85704 | 3.3622 | 12.5477 | -7.5 | -7.2444 | 1.9411 | 0
1680 | 0.13328 | 0.49741 | 0.85704 | 3.2924 | 12.2873 | -7.9488 | -7.6779 | 2.0573 | 0 | -0.14094 | -0.526 | -0.83854 | 3.2924 | 12.2873 | -7.9488 | -7.6779 | 2.0573 | 0
1710 | 0.14094 | 0.526 | 0.83854 | 3.2186 | 12.0118 | -8.3879 | -8.1021 | 2.1709 | 0 | -0.14843 | -0.55395 | -0.81903 | 3.2186 | 12.0118 | -8.3879 | -8.1021 | 2.1709 | 0
1740 | 0.14843 | 0.55395 | 0.81903 | 3.1408 | 11.7218 | -8.8168 | -8.5164 | 2.282 | 0 | -0.15574 | -0.58122 | -0.79851 | 3.1408 | 11.7218 | -8.8168 | -8.5164 | 2.282 | 0
1770 | 0.15574 | 0.58122 | 0.79851 | 3.0593 | 11.4174 | -9.2349 | -8.9202 | 2.3902 | 0 | -0.16286 | -0.60778 | -0.77703 | 3.0593 | 11.4174 | -9.2349 | -8.9202 | 2.3902 | 0
1800 | 0.16286 | 0.60778 | 0.77703 | 2.974 | 11.0991 | -9.6418 | -9.3133 | 2.4955 | 0 | -0.16977 | -0.63361 | -0.75459 | 2.974 | 11.0991 | -9.6418 | -9.3133 | 2.4955 | 0
1830 | 0.16977 | 0.63361 | 0.75459 | 2.8851 | 10.7673 | -10.037 | -9.695 | 2.5978 | 0 | -0.17649 | -0.65866 | -0.73124 | 2.8851 | 10.7673 | -10.037 | -9.695 | 2.5978 | 0
1860 | 0.17649 | 0.65866 | 0.73124 | 2.7927 | 10.4224 | -10.4199 | -10.0648 | 2.6969 | 0 | -0.18298 | -0.68291 | -0.707 | 2.7927 | 10.4224 | -10.4199 | -10.0648 | 2.6969 | 0
1890 | 0.18298 | 0.68291 | 0.707 | 2.6969 | 10.0648 | -10.7901 | -10.4224 | 2.7927 | 0 | -0.18926 | -0.70633 | -0.68189 | 2.6969 | 10.0648 | -10.7901 | -10.4224 | 2.7927 | 0
1920 | 0.18926 | 0.70633 | 0.68189 | 2.5978 | 9.695 | -11.1472 | -10.7673 | 2.8851 | 0 | -0.1953 | -0.72888 | -0.65596 | 2.5978 | 9.695 | -11.1472 | -10.7673 | 2.8851 | 0
1950 | 0.1953 | 0.72888 | 0.65596 | 2.4955 | 9.3133 | -11.4907 | -11.0991 | 2.974 | 0 | -0.20111 | -0.75055 | -0.62922 | 2.4955 | 9.3133 | -11.4907 | -11.0991 | 2.974 | 0
1980 | 0.20111 | 0.75055 | 0.62922 | 2.3902 | 8.9202 | -11.8202 | -11.4174 | 3.0593 | 0 | -0.20667 | -0.77131 | -0.60172 | 2.3902 | 8.9202 | -11.8202 | -11.4174 | 3.0593 | 0
2010 | 0.20667 | 0.77131 | 0.60172 | 2.282 | 8.5164 | -12.1353 | -11.7218 | 3.1408 | 0 | -0.21198 | -0.79112 | -0.57349 | 2.282 | 8.5164 | -12.1353 | -11.7218 | 3.1408 | 0
2040 | 0.21198 | 0.79112 | 0.57349 | 2.1709 | 8.1021 | -12.4356 | -12.0118 | 3.2186 | 0 | -0.21703 | -0.80997 | -0.54456 | 2.1709 | 8.1021 | -12.4356 | -12.0118 | 3.2186 | 0
2070 | 0.21703 | 0.80997 | 0.54456 | 2.0573 | 7.6779 | -12.7207 | -12.2873 | 3.2924 | 0 | -0.22182 | -0.82783 | -0.51496 | 2.0573 | 7.6779 | -12.7207 | -12.2873 | 3.2924 | 0
2100 | 0.22182 | 0.82783 | 0.51496 | 1.9411 | 7.2444 | -12.9904 | -12.5477 | 3.3622 | 0 | -0.22414 | -0.83652 | -0.5 | 1.9411 | 7.2444 | -12.9904 | -12.5477 | 3.3622 | 0
2130 | 0.22414 | 0.83652 | 0.5 | 1.9411 | 7.2444 | -12.9904 | -12.5477 | 3.3622 | 0 | -0.22414 | -0.83652 | -0.5 | 1.9411 | 7.2444 | -12.9904 | -12.5477 | 3.3622 | 0
2160 | 0.22414 | 0.83652 | 0.5 | 1.9411 | 7.2444 | -12.9904 | -12.5477 | 3.3622 | 0 | -0.22414 | -0.83652 | -0.5 | 1.9411 | 7.2444 | -12.9904 | -12.5477 | 3.3622 | 0
2190 | 0.22414 | 0.83652 | 0.5 | 1.9411 | 7.2444 | -12.9904 | -12.5477 | 3.3622 | 0 | -0.22414 | -0.83652 | -0.5 | 1.9411 | 7.2444 | -12.9904 | -12.5477 | 3.3622 | 0
2220 | 0.22414 | 0.83652 | 0.5 | 1.9411 | 7.2444 | -12.9904 | -12.5477 | 3.3622 | 0 | -0.22414 | -0.83652 | -0.5 | 1.9411 | 7.2444 | -12.9904 | -12.5477 | 3.3622 | 0
2250 | 0.22414 | 0.83652 | 0.5 | 1.9411 | 7.2444 | -12.9904 | -12.5477 | 3.3622 | 0 | -0.22414 | -0.83652 | -0.5 | 1.9411 | 7.2444 | -12.9904 | -12.5477 | 3.3622 | 0
2280 | 0.22414 | 0.83652 | 0.5 | 1.9411 | 7.2444 | -12.9904 | -12.5477 | 3.3622 | 0 | -0.22414 | -0.83652 | -0.5 | 1.9411 | 7.2444 | -12.9904 | -12.5477 | 3.3622 | 0
2310 | 0.22414 | 0.83652 | 0.5 | 1.9411 | 7.2444 | -12.9904 | -12.5477 | 3.3622 | 0 | -0.22414 | -0.83652 | -0.5 | 1.9411 | 7.2444 | -12.9904 | -12.5477 | 3.3622 | 0
2340 | 0.22414 | 0.83652 | 0.5 | 1.9411 | 7.2444 | -12.9904 | -12.5477 | 3.3622 | 0 | -0.22414 | -0.83652 | -0.5 | 1.9411 | 7.2444 | -12.9904 | -12.5477 | 3.3622 | 0
2370 | 0.22414 | 0.83652 | 0.5 | 1.9411 | 7.2444 | -12.9904 | -12.5477 | 3.3622 | 0 | -0.22414 | -0.83652 | -0.5 | 1.9411 | 7.2444 | -12.9904 | -12.5477 | 3.3622 | 0
2400 | 0.22414 | 0.83652 | 0.5 | 1.9411 | 7.2444 | -12.9904 | -12.5477 | 3.3622 | 0 | -0.22414 | -0.83652 | -0.5 | 1.9411 | 7.2444 | -12.9904 | -12.5477 | 3.3622 | 0
2430 | 0.22414 | 0.83652 | 0.5 | 1.9411 | 7.2444 | -12.9904 | -12.5477 | 3.3622 | 0 | -0.22414 | -0.83652 | -0.5 | 1.9411 | 7.2444 | -12.9904 | -12.5477 | 3.3622 | 0
2460 | 0.22414 | 0.83652 | 0.5 | 1.9411 | 7.2444 | -12.9904 | -12.5477 | 3.3622 | 0 | -0.22414 | -0.83652 | -0.5 | 1.9411 | 7.2444 | -12.9904 | -12.5477 | 3.3622 | 0
2490 | 0.22414 | 0.83652 | 0.5 | 1.9411 | 7.2444 | -12.9904 | -12.5477 | 3.3622 | 0 | -0.22414 | -0.83652 | -0.5 | 1.9411 | 7.2444 | -12.9904 | -12.5477 | 3.3622 | 0
2520 | 0.22414 | 0.83652 | 0.5 | 1.9411 | 7.2444 | -12.9904 | -12.5477 | 3.3622 | 0 | -0.22414 | -0.83652 | -0.5 | 1.9411 | 7.2444 | -12.9904 | -12.5477 | 3.3622 | 0
2550 | 0.22414 | 0.83652 | 0.5 | 1.9411 | 7.2444 | -12.9904 | -12.5477 | 3.3622 | 0 | -0.22414 | -0.83652 | -0.5 | 1.9411 | 7.2444 | -12.9904 | -12.5477 | 3.3622 | 0
2580 | 0.22414 | 0.83652 | 0.5 | 1.9411 | 7.2444 | -12.9904 | -12.5477 | 3.3622 | 0 | -0.22414 | -0.83652 | -0.5 | 1.9411 | 7.2444 | -12.9904 | -12.5477 | 3.3622 | 0
2610 | 0.22414 | 0.83652 | 0.5 | 1.9411 | 7.2444 | -12.9904 | -12.5477 | 3.3622 | 0 | -0.22414 | -0.83652 | -0.5 | 1.9411 | 7.2444 | -12.9904 | -12.5477 | 3.3622 | 0
2640 | 0.22414 | 0.83652 | 0.5 | 1.9411 | 7.2444 | -12.9904 | -12.5477 | 3.3622 | 0 | -0.22414 | -0.83652 | -0.5 | 1.9411 | 7.2444 | -12.9904 | -12.5477 | 3.3622 | 0
2670 | 0.22414 | 0.83652 | 0.5 | 1.9411 | 7.2444 | -12.9904 | -12.5477 | 3.3622 | 0 | -0.22414 | -0.83652 | -0.5 | 1.9411 | 7.2444 | -12.9904 | -12.5477 | 3.3622 | 0
2700 | 0.22414 | 0.83652 | 0.5 | 1.9411 | 7.2444 | -12.9904 | -12.5477 | 3.3622 | 0 | -0.22414 | -0.83652 | -0.5 | 1.9411 | 7.2444 | -12.9904 | -12.5477 | 3.3622 | 0
2730 | 0.22414 | 0.83652 | 0.5 | 1.9411 | 7.2444 | -12.9904 | -12.5477 | 3.3622 | 0 | -0.22414 | -0.83652 | -0.5 | 1.9411 | 7.2444 | -12.9904 | -12.5477 | 3.3622 | 0
2760 | 0.22414 | 0.83652 | 0.5 | 1.9411 | 7.2444 | -12.9904 | -12.5477 | 3.3622 | 0 | -0.22414 | -0.83652 | -0.5 | 1.9411 | 7.2444 | -12.9904 | -12.5477 | 3.3622 | 0
2790 | 0.22414 | 0.83652 | 0.5 | 1.9411 | 7.2444 | -12.9904 | -12.5477 | 3.3622 | 0 | -0.22414 | -0.83652 | -0.5 | 1.9411 | 7.2444 | -12.9904 | -12.5477 | 3.3622 | 0
2820 | 0.22414 | 0.83652 | 0.5 | 1.9411 | 7.2444 | -12.9904 | -12.5477 | 3.3622 | 0 | -0.22414 | -0.83652 | -0.5 | 1.9411 | 7.2444 | -12.9904 | -12.5477 | 3.3622 | 0
2850 | 0.22414 | 0.83652 | 0.5 | 1.9411 | 7.2444 | -12.9904 | -12.5477 | 3.3622 | 0 | -0.22414 | -0.83652 | -0.5 | 1.9411 | 7.2444 | -12.9904 | -12.5477 | 3.3622 | 0
2880 | 0.22414 | 0.83652 | 0.5 | 1.9411 | 7.2444 | -12.9904 | -12.5477 | 3.3622 | 0 | -0.22414 | -0.83652 | -0.5 | 1.9411 | 7.2444 | -12.9904 | -12.5477 | 3.3622 | 0
2910 | 0.22414 | 0.83652 | 0.5 | 1.9411 | 7.2444 | -12.9904 | -12.5477 | 3.3622 | 0 | -0.22414 | -0.83652 | -0.5 | 1.9411 | 7.2444 | -12.9904 | -12.5477 | 3.3622 | 0
2940 | 0.22414 | 0.83652 | 0.5 | 1.9411 | 7.2444 | -12.9904 | -12.5477 | 3.3622 | 0 | -0.22414 | -0.83652 | -0.5 | 1.9411 | 7.2444 | -12.9904 | -12.5477 | 3.3622 | 0
2970 | 0.22414 | 0.83652 | 0.5 | 1.9411 | 7.2444 | -12.9904 | -12.5477 | 3.3622 | 0 | -0.22414 | -0.83652 | -0.5 | 1.9411 | 7.2444 | -12.9904 | -12.5477 | 3.3622 | 0
3000 | 0.22414 | 0.83652 | 0.5 | 1.9411 | 7.2444 | -12.9904 | -12.5477 | 3.3622 | 0 | -0.22414 | -0.83652 | -0.5 | 1.9411 | 7.2444 | -12.9904 | -12.5477 | 3.3622 | 0
3030 | 0.22414 | 0.83652 | 0.5 | 1.9411 | 7.2444 | -12.9904 | -12.5477 | 3.3622 | 0 | -0.22414 | -0.83652 | -0.5 | 1.9411 | 7.2444 | -12.9904 | -12.5477 | 3.3622 | 0
3060 | 0.22414 | 0.83652 | 0.5 | 1.9411 | 7.2444 | -12.9904 | -12.5477 | 3.3622 | 0 | -0.22414 | -0.83652 | -0.5 | 1.9411 | 7.2444 | -12.9904 | -12.5477 | 3.3622 | 0
3090 | 0.22414 | 0.83652 | 0.5 | 1.9411 | 7.2444 | -12.9904 | -12.5477 | 3.3622 | 0 | -0.22414 | -0.83652 | -0.5 | 1.9411 | 7.2444 | -12.9904 | -12.5477 | 3.3622 | 0
3120 | 0.22414 | 0.83652 | 0.5 | 1.9411 | 7.2444 | -12.9904 | -12.5477 | 3.3622 | 0 | -0.22414 | -0.83652 | -0.5 | 1.9411 | 7.2444 | -12.9904 | -12.5477 | 3.3622 | 0
3150 | 0.22414 | 0.83652 | 0.5 | 1.9411 | 7.2444 | -12.9904 | -12.5477 | 3.3622 | 0 | -0.22414 | -0.83652 | -0.5 | 1.9411 | 7.2444 | -12.9904 | -12.5477 | 3.3622 | 0
3180 | 0.22414 | 0.83652 | 0.5 | 1.9411 | 7.2444 | -12.9904 | -12.5477 | 3.3622 | 0 | -0.22414 | -0.83652 | -0.5 | 1.9411 | 7.2444 | -12.9904 | -12.5477 | 3.3622 | 0
3210 | 0.22414 | 0.83652 | 0.5 | 1.9411 | 7.2444 | -12.9904 | -12.5477 | 3.3622 | 0 | -0.22414 | -0.83652 | -0.5 | 1.9411 | 7.2444 | -12.9904 | -12.5477 | 3.3622 | 0
3240 | 0.22414 | 0.83652 | 0.5 | 1.9411 | 7.2444 | -12.9904 | -12.5477 | 3.3622 | 0 | -0.22414 | -0.83652 | -0.5 | 1.9411 | 7.2444 | -12.9904 | -12.5477 | 3.3622 | 0
3270 | 0.22414 | 0.83652 | 0.5 | 1.9411 | 7.2444 | -12.9904 | -12.5477 | 3.3622 | 0 | -0.22414 | -0.83652 | -0.5 | 1.9411 | 7.2444 | -12.9904 | -12.5477 | 3.3622 | 0
3300 | 0.22414 | 0.83652 | 0.5 | 1.9411 | 7.2444 | -12.9904 | -12.5477 | 3.3622 | 0 | -0.22414 | -0.83652 | -0.5 | 1.9411 | 7.2444 | -12.9904 | -12.5477 | 3.3622 | 0
3330 | 0.22414 | 0.83652 | 0.5 | 1.9411 | 7.2444 | -12.9904 | -12.5477 | 3.3622 | 0 | -0.22414 | -0.83652 | -0.5 | 1.9411 | 7.2444 | -12.9904 | -12.5477 | 3.3622 | 0
3360 | 0.22414 | 0.83652 | 0.5 | 1.9411 | 7.2444 | -12.9904 | -12.5477 | 3.3622 | 0 | -0.22414 | -0.83652 | -0.5 | 1.9411 | 7.2444 | -12.9904 | -12.5477 | 3.3622 | 0
3390 | 0.22414 | 0.83652 | 0.5 | 1.9411 | 7.2444 | -12.9904 | -12.5477 | 3.3622 | 0 | -0.22414 | -0.83652 | -0.5 | 1.9411 | 7.2444 | -12.9904 | -12.5477 | 3.3622 | 0
3420 | 0.22414 | 0.83652 | 0.5 | 1.9411 | 7.2444 | -12.9904 | -12.5477 | 3.3622 | 0 | -0.22414 | -0.83652 | -0.5 | 1.9411 | 7.2444 | -12.9904 | -12.5477 | 3.3622 | 0
3450 | 0.22414 | 0.83652 | 0.5 | 1.9411 | 7.2444 | -12.9904 | -12.5477 | 3.3622 | 0 | -0.22414 | -0.83652 | -0.5 | 1.9411 | 7.2444 | -12.9904 | -12.5477 | 3.3622 | 0
3480 | 0.22414 | 0.83652 | 0.5 | 1.9411 | 7.2444 | -12.9904 | -12.5477 | 3.3622 | 0 | -0.22414 | -0.83652 | -0.5 | 1.9411 | 7.2444 | -12.9904 | -12.5477 | 3.3622 | 0
3510 | 0.22414 | 0.83652 | 0.5 | 1.9411 | 7.2444 | -12.9904 | -12.5477 | 3.3622 | 0 | -0.22414 | -0.83652 | -0.5 | 1.9411 | 7.2444 | -12.9904 | -12.5477 | 3.3622 | 0
3540 | 0.22414 | 0.83652 | 0.5 | 1.9411 | 7.2444 | -12.9904 | -12.5477 | 3.3622 | 0 | -0.22414 | -0.83652 | -0.5 | 1.9411 | 7.2444 | -12.9904 | -12.5477 | 3.3622 | 0
3570 | 0.22414 | 0.83652 | 0.5 | 1.9411 | 7.2444 | -12.9904 | -12.5477 | 3.3622 | 0 | -0.22414 | -0.83652 | -0.5 | 1.9411 | 7.2444 | -12.9904 | -12.5477 | 3.3622 | 0
3600 | 0.22414 | 0.83652 | 0.5 | 1.9411 | 7.2444 | -12.9904 | -12.5477 | 3.3622 | 0 | -0.22414 | -0.83652 | -0.5 | 1.9411 | 7.2444 | -12.9904 | -12.5477 | 3.3622 | 0
3630 | 0.22414 | 0.83652 | 0.5 | 1.9411 | 7.2444 | -12.9904 | -12.5477 | 3.3622 | 0 | -0.22414 | -0.83652 | -0.5 | 1.9411 | 7.2444 | -12.9904 | -12.5477 | 3.3622 | 0
3660 | 0.22414 | 0.83652 | 0.5 | 1.9411 | 7.2444 | -12.9904 | -12.5477 | 3.3622 | 0 | -0.22414 | -0.83652 | -0.5 | 1.9411 | 7.2444 | -12.9904 | -12.5477 | 3.3622 | 0
3690 | 0.22414 | 0.83652 | 0.5 | 1.9411 | 7.2444 | -12.9904 | -12.5477 | 3.3622 | 0 | -0.22414 | -0.83652 | -0.5 | 1.9411 | 7.2444 | -12.9904 | -12.5477 | 3.3622 | 0
3720 | 0.22414 | 0.83652 | 0.5 | 1.9411 | 7.2444 | -12.9904 | -12.5477 | 3.3622 | 0 | -0.22414 | -0.83652 | -0.5 | 1.9411 | 7.2444 | -12.9904 | -12.5477 | 3.3622 | 0
3750 | 0.22414 | 0.83652 | 0.5 | 1.9411 | 7.2444 | -12.9904 | -12.5477 | 3.3622 | 0 | -0.22414 | -0.83652 | -0.5 | 1.9411 | 7.2444 | -12.9904 | -12.5477 | 3.3622 | 0
3780 | 0.22414 | 0.83652 | 0.5 | 1.9411 | 7.2444 | -12.9904 | -12.5477 | 3.3622 | 0 | -0.22414 | -0.83652 | -0.5 | 1.9411 | 7.2444 | -12.9904 | -12.5477 | 3.3622 | 0
3810 | 0.22414 | 0.83652 | 0.5 | 1.9411 | 7.2444 | -12.9904 | -12.5477 | 3.3622 | 0 | -0.22414 | -0.83652 | -0.5 | 1.9411 | 7.2444 | -12.9904 | -12.5477 | 3.3622 | 0
3840 | 0.22414 | 0.83652 | 0.5 | 1.9411 | 7.2444 | -12.9904 | -12.5477 | 3.3622 | 0 | -0.22414 | -0.83652 | -0.5 | 1.9411 | 7.2444 | -12.9904 | -12.5477 | 3.3622 | 0
3870 | 0.22414 | 0.83652 | 0.5 | 1.9411 | 7.2444 | -12.9904 | -12.5477 | 3.3622 | 0 | -0.22414 | -0.83652 | -0.5 | 1.9411 | 7.2444 | -12.9904 | -12.5477 | 3.3622 | 0
3900 | 0.22414 | 0.83652 | 0.5 | 1.9411 | 7.2444 | -12.9904 | -12.5477 | 3.3622 | 0 | -0.22414 | -0.83652 | -0.5 | 1.9411 | 7.2444 | -12.9904 | -12.5477 | 3.3622 | 0
3930 | 0.22414 | 0.83652 | 0.5 | 1.9411 | 7.2444 | -12.9904 | -12.5477 | 3.3622 | 0 | -0.22414 | -0.83652 | -0.5 | 1.9411 | 7.2444 | -12.9904 | -12.5477 | 3.3622 | 0
3960 | 0.22414 | 0.83652 | 0.5 | 1.9411 | 7.2444 | -12.9904 | -12.5477 | 3.3622 | 0 | -0.22414 | -0.83652 | -0.5 | 1.9411 | 7.2444 | -12.9904 | -12.5477 | 3.3622 | 0
3990 | 0.22414 | 0.83652 | 0.5 | 1.9411 | 7.2444 | -12.9904 | -12.5477 | 3.3622 | 0 | -0.22414 | -0.83652 | -0.5 | 1.9411 | 7.2444 | -12.9904 | -12.5477 | 3.3622 | 0
4020 | 0.22414 | 0.83652 | 0.5 | 1.9411 | 7.2444 | -12.9904 | -12.5477 | 3.3622 | 0 | -0.22414 | -0.83652 | -0.5 | 1.9411 | 7.2444 | -12.9904 | -12.5477 | 3.3622 | 0
4050 | 0.22414 | 0.83652 | 0.5 | 1.9411 | 7.2444 | -12.9904 | -12.5477 | 3.3622 | 0 | -0.22414 | -0.83652 | -0.5 | 1.9411 | 7.2444 | -12.9904 | -12.5477 | 3.3622 | 0
4080 | 0.22414 | 0.83652 | 0.5 | 1.9411 | 7.2444 | -12.9904 | -12.5477 | 3.3622 | 0 | -0.22414 | -0.83652 | -0.5 | 1.9411 | 7.2444 | -12.9904 | -12.5477 | 3.3622 | 0
4110 | 0.22414 | 0.83652 | 0.5 | 1.9411 | 7.2444 | -12.9904 | -12.5477 | 3.3622 | 0 | -0.22414 | -0.83652 | -0.5 | 1.9411 | 7.2444 | -12.9904 | -12.5477 | 3.3622 | 0
4140 | 0.22414 | 0.83652 | 0.5 | 1.9411 | 7.2444 | -12.9904 | -12.5477 | 3.3622 | 0 | -0.22414 | -0.83652 | -0.5 | 1.9411 | 7.2444 | -12.9904 | -12.5477 | 3.3622 | 0
4170 | 0.22414 | 0.83652 | 0.5 | 1.9411 | 7.2444 | -12.9904 | -12.5477 | 3.3622 | 0 | -0.22414 | -0.83652 | -0.5 | 1.9411 | 7.2444 | -12.9904 | -12.5477 | 3.3622 | 0
4200 | 0.22414 | 0.83652 | 0.5 | 1.9411 | 7.2444 | -12.9904 | -12.5477 | 3.3622 | 0 | -0.22414 | -0.83652 | -0.5 | 1.9411 | 7.2444 | -12.9904 | -12.5477 | 3.3622 | 0
4230 | 0.22414 | 0.83652 | 0.5 | 1.9411 | 7.2444 | -12.9904 | -12.5477 | 3.3622 | 0 | -0.22414 | -0.83652 | -0.5 | 1.9411 | 7.2444 | -12.9904 | -12.5477 | 3.3622 | 0
4260 | 0.22414 | 0.83652 | 0.5 | 1.9411 | 7.2444 | -12.9904 | -12.5477 | 3.3622 | 0 | -0.22414 | -0.83652 | -0.5 | 1.9411 | 7.2444 | -12.9904 | -12.5477 | 3.3622 | 0
4290 | 0.22414 | 0.83652 | 0.5 | 1.9411 | 7.2444 | -12.9904 | -12.5477 | 3.3622 | 0 | -0.22414 | -0.83652 | -0.5 | 1.9411 | 7.2444 | -12.9904 | -12.5477 | 3.3622 | 0
4320 | 0.22414 | 0.83652 | 0.5 | 1.9411 | 7.2444 | -12.9904 | -12.5477 | 3.3622 | 0 | -0.22414 | -0.83652 | -0.5 | 1.9411 | 7.2444 | -12.9904 | -12.5477 | 3.3622 | 0
4350 | 0.22414 | 0.83652 | 0.5 | 1.9411 | 7.2444 | -12.9904 | -12.5477 | 3.3622 | 0 | -0.22414 | -0.83652 | -0.5 | 1.9411 | 7.2444 | -12.9904 | -12.5477 | 3.3622 | 0
4380 | 0.22414 | 0.83652 | 0.5 | 1.9411 | 7.2444 | -12.9904 | -12.5477 | 3.3622 | 0 | -0.22414 | -0.83652 | -0.5 | 1.9411 | 7.2444 | -12.9904 | -12.5477 | 3.3622 | 0
4410 | 0.22414 | 0.83652 | 0.5 | 1.9411 | 7.2444 | -12.9904 | -12.5477 | 3.3622 | 0 | -0.22414 | -0.83652 | -0.5 | 1.9411 | 7.2444 | -12.9904 | -12.5477 | 3.3622 | 0
4440 | 0.22414 | 0.83652 | 0.5 | 1.9411 | 7.2444 | -12.9904 | -12.5477 | 3.3622 | 0 | -0.22414 | -0.83652 | -0.5 | 1.9411 | 7.2444 | -12.9904 | -12.5477 | 3.3622 | 0
4470 | 0.22414 | 0.83652 | 0.5 | 1.9411 | 7.2444 | -12.9904 | -12.5477 | 3.3622 | 0 | -0.22414 | -0.83652 | -0.5 | 1.9411 | 7.2444 | -12.9904 | -12.5477 | 3.3622 | 0
4500 | 0.22414 | 0.83652 | 0.5 | 1.9411 | 7.2444 | -12.9904 | -12.5477 | 3.3622 | 0 | -0.22414 | -0.83652 | -0.5 | 1.9411 | 7.2444 | -12.9904 | -12.5477 | 3.3622 | 0
4530 | 0.22414 | 0.83652 | 0.5 | 1.9411 | 7.2444 | -12.9904 | -12.5477 | 3.3622 | 0 | -0.22414 | -0.83652 | -0.5 | 1.9411 | 7.2444 | -12.9904 | -12.5477 | 3.3622 | 0
4560 | 0.22414 | 0.83652 | 0.5 | 1.9411 | 7.2444 | -12.9904 | -12.5477 | 3.3622 | 0 | -0.22414 | -0.83652 | -0.5 | 1.9411 | 7.2444 | -12.9904 | -12.5477 | 3.3622 | 0
4590 | 0.22414 | 0.83652 | 0.5 | 1.9411 | 7.2444 | -12.9904 | -12.5477 | 3.3622 | 0 | -0.22414 | -0.83652 | -0.5 | 1.9411 | 7.2444 | -12.9904 | -12.5477 | 3.3622 | 0
4620 | 0.22414 | 0.83652 | 0.5 | 1.9411 | 7.2444 | -12.9904 | -12.5477 | 3.3622 | 0 | -0.22414 | -0.83652 | -0.5 | 1.9411 | 7.2444 | -12.9904 | -12.5477 | 3.3622 | 0
4650 | 0.22414 | 0.83652 | 0.5 | 1.9411 | 7.2444 | -12.9904 | -12.5477 | 3.3622 | 0 | -0.22414 | -0.83652 | -0.5 | 1.9411 | 7.2444 | -12.9904 | -12.5477 | 3.3622 | 0
4680 | 0.22414 | 0.83652 | 0.5 | 1.9411 | 7.2444 | -12.9904 | -12.5477 | 3.3622 | 0 | -0.22414 | -0.83652 | -0.5 | 1.9411 | 7.2444 | -12.9904 | -12.5477 | 3.3622 | 0
4710 | 0.22414 | 0.83652 | 0.5 | 1.9411 | 7.2444 | -12.9904 | -12.5477 | 3.3622 | 0 | -0.22414 | -0.83652 | -0.5 | 1.9411 | 7.2444 | -12.9904 | -12.5477 | 3.3622 | 0
4740 | 0.22414 | 0.83652 | 0.5 | 1.9411 | 7.2444 | -12.9904 | -12.5477 | 3.3622 | 0 | -0.22414 | -0.83652 | -0.5 | 1.9411 | 7.2444 | -12.9904 | -12.5477 | 3.3622 | 0
4770 | 0.22414 | 0.83652 | 0.5 | 1.9411 | 7.2444 | -12.9904 | -12.5477 | 3.3622 | 0 | -0.22414 | -0.83652 | -0.5 | 1.9411 | 7.2444 | -12.9904 | -12.5477 | 3.3622 | 0
4800 | 0.22414 | 0.83652 | 0.5 | 1.9411 | 7.2444 | -12.9904 | -12.5477 | 3.3622 | 0 | -0.22414 | -0.83652 | -0.5 | 1.9411 | 7.2444 | -12.9904 | -12.5477 | 3.3622 | 0
4830 | 0.22414 | 0.83652 | 0.5 | 1.9411 | 7.2444 | -12.9904 | -12.5477 | 3.3622 | 0 | -0.22414 | -0.83652 | -0.5 | 1.9411 | 7.2444 | -12.9904 | -12.5477 | 3.3622 | 0
4860 | 0.22414 | 0.83652 | 0.5 | 1.9411 | 7.2444 | -12.9904 | -12.5477 | 3.3622 | 0 | -0.22414 | -0.83652 | -0.5 | 1.9411 | 7.2444 | -12.9904 | -12.5477 | 3.3622 | 0
4890 | 0.22414 | 0.83652 | 0.5 | 1.9411 | 7.2444 | -12.9904 | -12.5477 | 3.3622 | 0 | -0.22414 | -0.83652 | -0.5 | 1.9411 | 7.2444 | -12.9904 | -12.5477 | 3.3622 | 0
4920 | 0.22414 | 0.83652 | 0.5 | 1.9411 | 7.2444 | -12.9904 | -12.5477 | 3.3622 | 0 | -0.22414 | -0.83652 | -0.5 | 1.9411 | 7.2444 | -12.9904 | -12.5477 | 3.3622 | 0
4950 | 0.22414 | 0.83652 | 0.5 | 1.9411 | 7.2444 | -12.9904 | -12.5477 | 3.3622 | 0 | -0.22414 | -0.83652 | -0.5 | 1.9411 | 7.2444 | -12.9904 | -12.5477 | 3.3622 | 0
4980 | 0.22414 | 0.83652 | 0.5 | 1.9411 | 7.2444 | -12.9904 | -12.5477 | 3.3622 | 0 | -0.22414 | -0.83652 | -0.5 | 1.9411 | 7.2444 | -12.9904 | -12.5477 | 3.3622 | 0
5010 | 0.22414 | 0.83652 | 0.5 | 1.9411 | 7.2444 | -12.9904 | -12.5477 | 3.3622 | 0 | -0.22414 | -0.83652 | -0.5 | 1.9411 | 7.2444 | -12.9904 | -12.5477 | 3.3622 | 0
5040 | 0.22414 | 0.83652 | 0.5 | 1.9411 | 7.2444 | -12.9904 | -12.5477 | 3.3622 | 0 | -0.22414 | -0.83652 | -0.5 | 1.9411 | 7.2444 | -12.9904 | -12.5477 | 3.3622 | 0
5070 | 0.22414 | 0.83652 | 0.5 | 1.9411 | 7.2444 | -12.9904 | -12.5477 | 3.3622 | 0 | -0.22414 | -0.83652 | -0.5 | 1.9411 | 7.2444 | -12.9904 | -12.5477 | 3.3622 | 0
5100 | 0.22414 | 0.83652 | 0.5 | 1.9411 | 7.2444 | -12.9904 | -12.5477 | 3.3622 | 0 | -0.22738 | -0.84858 | -0.477 | 1.9411 | 7.2444 | -12.9904 | -12.5477 | 3.3622 | 0
5130 | 0.22738 | 0.84858 | 0.477 | 1.7625 | 6.5778 | -13.3651 | -12.9097 | 3.4591 | 0 | -0.23353 | -0.87153 | -0.43036 | 1.7625 | 6.5778 | -13.3651 | -12.9097 | 3.4591 | 0
5160 | 0.23353 | 0.87153 | 0.43036 | 1.5791 | 5.8932 | -13.7032 | -13.2363 | 3.5466 | 0 | -0.23904 | -0.89209 | -0.38255 | 1.5791 | 5.8932 | -13.7032 | -13.2363 | 3.5466 | 0
5190 | 0.23904 | 0.89209 | 0.38255 | 1.3913 | 5.1924 | -14.0037 | -13.5265 | 3.6244 | 0 | -0.24389 | -0.91021 | -0.33369 | 1.3913 | 5.1924 | -14.0037 | -13.5265 | 3.6244 | 0
5220 | 0.24389 | 0.91021 | 0.33369 | 1.1997 | 4.4773 | -14.2658 | -13.7798 | 3.6923 | 0 | -0.24808 | -0.92583 | -0.28392 | 1.1997 | 4.4773 | -14.2658 | -13.7798 | 3.6923 | 0
5250 | 0.24808 | 0.92583 | 0.28392 | 1.0048 | 3.75 | -14.4889 | -13.9952 | 3.75 | 0 | -0.25158 | -0.93892 | -0.23337 | 1.0048 | 3.75 | -14.4889 | -13.9952 | 3.75 | 0
5280 | 0.25158 | 0.93892 | 0.23337 | 0.80717 | 3.0124 | -14.6722 | -14.1723 | 3.7974 | 0 | -0.2544 | -0.94943 | -0.18217 | 0.80717 | 3.0124 | -14.6722 | -14.1723 | 3.7974 | 0
5310 | 0.2544 | 0.94943 | 0.18217 | 0.60732 | 2.2666 | -14.8153 | -14.3105 | 3.8345 | 0 | -0.25652 | -0.95733 | -0.13048 | 0.60732 | 2.2666 | -14.8153 | -14.3105 | 3.8345 | 0
5340 | 0.25652 | 0.95733 | 0.13048 | 0.40581 | 1.5145 | -14.9178 | -14.4095 | 3.861 | 0 | -0.25793 | -0.96262 | -0.078432 | 0.40581 | 1.5145 | -14.9178 | -14.4095 | 3.861 | 0
5370 | 0.25793 | 0.96262 | 0.078432 | 0.20318 | 0.75829 | -14.9794 | -14.469 | 3.877 | 0 | -0.25864 | -0.96526 | -0.026168 | 0.20318 | 0.75829 | -14.9794 | -14.469 | 3.877 | 0
5400 | 0.25864 | 0.96526 | 0.026168 | 2.3782e-16 | 8.8755e-16 | -15 | -14.4889 | 3.8823 | 0 | -0.25882 | -0.96593 | -6.1257e-17 | 2.3782e-16 | 8.8755e-16 | -15 | -14.4889 | 3.8823 | 0
5430 | 0.25882 | 0.96593 | 6.1257e-17 | 2.3782e-16 | 8.8755e-16 | -15 | -14.4889 | 3.8823 | 0 | -0.25882 | -0.96593 | -6.1257e-17 | 2.3782e-16 | 8.8755e-16 | -15 | -14.4889 | 3.8823 | 0
5460 | 0.25882 | 0.96593 | 6.1257e-17 | 2.3782e-16 | 8.8755e-16 | -15 | -14.4889 | 3.8823 | 0 | -0.25882 | -0.96593 | -6.1257e-17 | 2.3782e-16 | 8.8755e-16 | -15 | -14.4889 | 3.8823 | 0
5490 | 0.25882 | 0.96593 | 6.1257e-17 | 2.3782e-16 | 8.8755e-16 | -15 | -14.4889 | 3.8823 | 0 | -0.25882 | -0.96593 | -6.1257e-17 | 2.3782e-16 | 8.8755e-16 | -15 | -14.4889 | 3.8823 | 0
5520 | 0.25882 | 0.96593 | 6.1257e-17 | 2.3782e-16 | 8.8755e-16 | -15 | -14.4889 | 3.8823 | 0 | -0.25882 | -0.96593 | -6.1257e-17 | 2.3782e-16 | 8.8755e-16 | -15 | -14.4889 | 3.8823 | 0
5550 | 0.25882 | 0.96593 | 6.1257e-17 | 2.3782e-16 | 8.8755e-16 | -15 | -14.4889 | 3.8823 | 0 | -0.25882 | -0.96593 | -6.1257e-17 | 2.3782e-16 | 8.8755e-16 | -15 | -14.4889 | 3.8823 | 0
5580 | 0.25882 | 0.96593 | 6.1257e-17 | 2.3782e-16 | 8.8755e-16 | -15 | -14.4889 | 3.8823 | 0 | -0.25882 | -0.96593 | -6.1257e-17 | 2.3782e-16 | 8.8755e-16 | -15 | -14.4889 | 3.8823 | 0
5610 | 0.25882 | 0.96593 | 6.1257e-17 | 2.3782e-16 | 8.8755e-16 | -15 | -14.4889 | 3.8823 | 0 | -0.25882 | -0.96593 | -6.1257e-17 | 2.3782e-16 | 8.8755e-16 | -15 | -14.4889 | 3.8823 | 0
5640 | 0.25882 | 0.96593 | 6.1257e-17 | 2.3782e-16 | 8.8755e-16 | -15 | -14.4889 | 3.8823 | 0 | -0.25882 | -0.96593 | -6.1257e-17 | 2.3782e-16 | 8.8755e-16 | -15 | -14.4889 | 3.8823 | 0
5670 | 0.25882 | 0.96593 | 6.1257e-17 | 2.3782e-16 | 8.8755e-16 | -15 | -14.4889 | 3.8823 | 0 | -0.25882 | -0.96593 | -6.1257e-17 | 2.3782e-16 | 8.8755e-16 | -15 | -14.4889 | 3.8823 | 0
5700 | 0.25882 | 0.96593 | 6.1257e-17 | 2.3782e-16 | 8.8755e-16 | -15 | -14.4889 | 3.8823 | 0 | -0.25882 | -0.96593 | -6.1257e-17 | 2.3782e-16 | 8.8755e-16 | -15 | -14.4889 | 3.8823 | 0
5730 | 0.25882 | 0.96593 | 6.1257e-17 | 2.3782e-16 | 8.8755e-16 | -15 | -14.4889 | 3.8823 | 0 | -0.25882 | -0.96593 | -6.1257e-17 | 2.3782e-16 | 8.8755e-16 | -15 | -14.4889 | 3.8823 | 0
5760 | 0.25882 | 0.96593 | 6.1257e-17 | 2.3782e-16 | 8.8755e-16 | -15 | -14.4889 | 3.8823 | 0 | -0.25882 | -0.96593 | -6.1257e-17 | 2.3782e-16 | 8.8755e-16 | -15 | -14.4889 | 3.8823 | 0
5790 | 0.25882 | 0.96593 | 6.1257e-17 | 2.3782e-16 | 8.8755e-16 | -15 | -14.4889 | 3.8823 | 0 | -0.25882 | -0.96593 | -6.1257e-17 | 2.3782e-16 | 8.8755e-16 | -15 | -14.4889 | 3.8823 | 0
5820 | 0.25882 | 0.96593 | 6.1257e-17 | 2.3782e-16 | 8.8755e-16 | -15 | -14.4889 | 3.8823 | 0 | -0.25882 | -0.96593 | -6.1257e-17 | 2.3782e-16 | 8.8755e-16 | -15 | -14.4889 | 3.8823 | 0
5850 | 0.25882 | 0.96593 | 6.1257e-17 | 2.3782e-16 | 8.8755e-16 | -15 | -14.4889 | 3.8823 | 0 | -0.25882 | -0.96593 | -6.1257e-17 | 2.3782e-16 | 8.8755e-16 | -15 | -14.4889 | 3.8823 | 0
5880 | 0.25882 | 0.96593 | 6.1257e-17 | 2.3782e-16 | 8.8755e-16 | -15 | -14.4889 | 3.8823 | 0 | -0.25882 | -0.96593 | -6.1257e-17 | 2.3782e-16 | 8.8755e-16 | -15 | -14.4889 | 3.8823 | 0
5910 | 0.25882 | 0.96593 | 6.1257e-17 | 2.3782e-16 | 8.8755e-16 | -15 | -14.4889 | 3.8823 | 0 | -0.25882 | -0.96593 | -6.1257e-17 | 2.3782e-16 | 8.8755e-16 | -15 | -14.4889 | 3.8823 | 0
5940 | 0.25882 | 0.96593 | 6.1257e-17 | 2.3782e-16 | 8.8755e-16 | -15 | -14.4889 | 3.8823 | 0 | -0.25882 | -0.96593 | -6.1257e-17 | 2.3782e-16 | 8.8755e-16 | -15 | -14.4889 | 3.8823 | 0
5970 | 0.25882 | 0.96593 | 6.1257e-17 | 2.3782e-16 | 8.8755e-16 | -15 | -14.4889 | 3.8823 | 0 | -0.25882 | -0.96593 | -6.1257e-17 | 2.3782e-16 | 8.8755e-16 | -15 | -14.4889 | 3.8823 | 0
6000 | 0.25882 | 0.96593 | 6.1257e-17 | 2.3782e-16 | 8.8755e-16 | -15 | -14.4889 | 3.8823 | 0 | -0.25882 | -0.96593 | -6.1257e-17 | 2.3782e-16 | 8.8755e-16 | -15 | -14.4889 | 3.8823 | 0
6030 | 0.25882 | 0.96593 | 6.1257e-17 | 2.3782e-16 | 8.8755e-16 | -15 | -14.4889 | 3.8823 | 0 | -0.25882 | -0.96593 | -6.1257e-17 | 2.3782e-16 | 8.8755e-16 | -15 | -14.4889 | 3.8823 | 0
6060 | 0.25882 | 0.96593 | 6.1257e-17 | 2.3782e-16 | 8.8755e-16 | -15 | -14.4889 | 3.8823 | 0 | -0.25882 | -0.96593 | -6.1257e-17 | 2.3782e-16 | 8.8755e-16 | -15 | -14.4889 | 3.8823 | 0
6090 | 0.25882 | 0.96593 | 6.1257e-17 | 2.3782e-16 | 8.8755e-16 | -15 | -14.4889 | 3.8823 | 0 | -0.25882 | -0.96593 | -6.1257e-17 | 2.3782e-16 | 8.8755e-16 | -15 | -14.4889 | 3.8823 | 0
6120 | 0.25882 | 0.96593 | 6.1257e-17 | 2.3782e-16 | 8.8755e-16 | -15 | -14.4889 | 3.8823 | 0 | -0.25882 | -0.96593 | -6.1257e-17 | 2.3782e-16 | 8.8755e-16 | -15 | -14.4889 | 3.8823 | 0
6150 | 0.25882 | 0.96593 | 6.1257e-17 | 2.3782e-16 | 8.8755e-16 | -15 | -14.4889 | 3.8823 | 0 | -0.25882 | -0.96593 | -6.1257e-17 | 2.3782e-16 | 8.8755e-16 | -15 | -14.4889 | 3.8823 | 0
6180 | 0.25882 | 0.96593 | 6.1257e-17 | 2.3782e-16 | 8.8755e-16 | -15 | -14.4889 | 3.8823 | 0 | -0.25882 | -0.96593 | -6.1257e-17 | 2.3782e-16 | 8.8755e-16 | -15 | -14.4889 | 3.8823 | 0
6210 | 0.25882 | 0.96593 | 6.1257e-17 | 2.3782e-16 | 8.8755e-16 | -15 | -14.4889 | 3.8823 | 0 | -0.25882 | -0.96593 | -6.1257e-17 | 2.3782e-16 | 8.8755e-16 | -15 | -14.4889 | 3.8823 | 0
6240 | 0.25882 | 0.96593 | 6.1257e-17 | 2.3782e-16 | 8.8755e-16 | -15 | -14.4889 | 3.8823 | 0 | -0.25882 | -0.96593 | -6.1257e-17 | 2.3782e-16 | 8.8755e-16 | -15 | -14.4889 | 3.8823 | 0
6270 | 0.25882 | 0.96593 | 6.1257e-17 | 2.3782e-16 | 8.8755e-16 | -15 | -14.4889 | 3.8823 | 0 | -0.25882 | -0.96593 | -6.1257e-17 | 2.3782e-16 | 8.8755e-16 | -15 | -14.4889 | 3.8823 | 0
6300 | 0.25882 | 0.96593 | 6.1257e-17 | 2.3782e-16 | 8.8755e-16 | -15 | -14.4889 | 3.8823 | 0 | -0.25882 | -0.96593 | -6.1257e-17 | 2.3782e-16 | 8.8755e-16 | -15 | -14.4889 | 3.8823 | 0
6330 | 0.25882 | 0.96593 | 6.1257e-17 | 2.3782e-16 | 8.8755e-16 | -15 | -14.4889 | 3.8823 | 0 | -0.25882 | -0.96593 | -6.1257e-17 | 2.3782e-16 | 8.8755e-16 | -15 | -14.4889 | 3.8823 | 0
6360 | 0.25882 | 0.96593 | 6.1257e-17 | 2.3782e-16 | 8.8755e-16 | -15 | -14.4889 | 3.8823 | 0 | -0.25882 | -0.96593 | -6.1257e-17 | 2.3782e-16 | 8.8755e-16 | -15 | -14.4889 | 3.8823 | 0
6390 | 0.25882 | 0.96593 | 6.1257e-17 | 2.3782e-16 | 8.8755e-16 | -15 | -14.4889 | 3.8823 | 0 | -0.25882 | -0.96593 | -6.1257e-17 | 2.3782e-16 | 8.8755e-16 | -15 | -14.4889 | 3.8823 | 0
6420 | 0.25882 | 0.96593 | 6.1257e-17 | 2.3782e-16 | 8.8755e-16 | -15 | -14.4889 | 3.8823 | 0 | -0.25882 | -0.96593 | -6.1257e-17 | 2.3782e-16 | 8.8755e-16 | -15 | -14.4889 | 3.8823 | 0
6450 | 0.25882 | 0.96593 | 6.1257e-17 | 2.3782e-16 | 8.8755e-16 | -15 | -14.4889 | 3.8823 | 0 | -0.25882 | -0.96593 | -6.1257e-17 | 2.3782e-16 | 8.8755e-16 | -15 | -14.4889 | 3.8823 | 0
6480 | 0.25882 | 0.96593 | 6.1257e-17 | 2.3782e-16 | 8.8755e-16 | -15 | -14.4889 | 3.8823 | 0 | -0.25882 | -0.96593 | -6.1257e-17 | 2.3782e-16 | 8.8755e-16 | -15 | -14.4889 | 3.8823 | 0
6510 | 0.25882 | 0.96593 | 6.1257e-17 | 2.3782e-16 | 8.8755e-16 | -15 | -14.4889 | 3.8823 | 0 | -0.25882 | -0.96593 | -6.1257e-17 | 2.3782e-16 | 8.8755e-16 | -15 | -14.4889 | 3.8823 | 0
6540 | 0.25882 | 0.96593 | 6.1257e-17 | 2.3782e-16 | 8.8755e-16 | -15 | -14.4889 | 3.8823 | 0 | -0.25882 | -0.96593 | -6.1257e-17 | 2.3782e-16 | 8.8755e-16 | -15 | -14.4889 | 3.8823 | 0
6570 | 0.25882 | 0.96593 | 6.1257e-17 | 2.3782e-16 | 8.8755e-16 | -15 | -14.4889 | 3.8823 | 0 | -0.25882 | -0.96593 | -6.1257e-17 | 2.3782e-16 | 8.8755e-16 | -15 | -14.4889 | 3.8823 | 0
6600 | 0.25882 | 0.96593 | 6.1257e-17 | 2.3782e-16 | 8.8755e-16 | -15 | -14.4889 | 3.8823 | 0 | -0.25882 | -0.96593 | -6.1257e-17 | 2.3782e-16 | 8.8755e-16 | -15 | -14.4889 | 3.8823 | 0
6630 | 0.25882 | 0.96593 | 6.1257e-17 | 2.3782e-16 | 8.8755e-16 | -15 | -14.4889 | 3.8823 | 0 | -0.25882 | -0.96593 | -6.1257e-17 | 2.3782e-16 | 8.8755e-16 | -15 | -14.4889 | 3.8823 | 0
6660 | 0.25882 | 0.96593 | 6.1257e-17 | 2.3782e-16 | 8.8755e-16 | -15 | -14.4889 | 3.8823 | 0 | -0.25882 | -0.96593 | -6.1257e-17 | 2.3782e-16 | 8.8755e-16 | -15 | -14.4889 | 3.8823 | 0
6690 | 0.25882 | 0.96593 | 6.1257e-17 | 2.3782e-16 | 8.8755e-16 | -15 | -14.4889 | 3.8823 | 0 | -0.25882 | -0.96593 | -6.1257e-17 | 2.3782e-16 | 8.8755e-16 | -15 | -14.4889 | 3.8823 | 0
6720 | 0.25882 | 0.96593 | 6.1257e-17 | 2.3782e-16 | 8.8755e-16 | -15 | -14.4889 | 3.8823 | 0 | -0.25882 | -0.96593 | -6.1257e-17 | 2.3782e-16 | 8.8755e-16 | -15 | -14.4889 | 3.8823 | 0
6750 | 0.25882 | 0.96593 | 6.1257e-17 | 2.3782e-16 | 8.8755e-16 | -15 | -14.4889 | 3.8823 | 0 | -0.25882 | -0.96593 | -6.1257e-17 | 2.3782e-16 | 8.8755e-16 | -15 | -14.4889 | 3.8823 | 0
6780 | 0.25882 | 0.96593 | 6.1257e-17 | 2.3782e-16 | 8.8755e-16 | -15 | -14.4889 | 3.8823 | 0 | -0.25882 | -0.96593 | -6.1257e-17 | 2.3782e-16 | 8.8755e-16 | -15 | -14.4889 | 3.8823 | 0
6810 | 0.25882 | 0.96593 | 6.1257e-17 | 2.3782e-16 | 8.8755e-16 | -15 | -14.4889 | 3.8823 | 0 | -0.25882 | -0.96593 | -6.1257e-17 | 2.3782e-16 | 8.8755e-16 | -15 | -14.4889 | 3.8823 | 0
6840 | 0.25882 | 0.96593 | 6.1257e-17 | 2.3782e-16 | 8.8755e-16 | -15 | -14.4889 | 3.8823 | 0 | -0.25882 | -0.96593 | -6.1257e-17 | 2.3782e-16 | 8.8755e-16 | -15 | -14.4889 | 3.8823 | 0
6870 | 0.25882 | 0.96593 | 6.1257e-17 | 2.3782e-16 | 8.8755e-16 | -15 | -14.4889 | 3.8823 | 0 | -0.25882 | -0.96593 | -6.1257e-17 | 2.3782e-16 | 8.8755e-16 | -15 | -14.4889 | 3.8823 | 0
6900 | 0.25882 | 0.96593 | 6.1257e-17 | 2.3782e-16 | 8.8755e-16 | -15 | -14.4889 | 3.8823 | 0 | -0.25882 | -0.96593 | -6.1257e-17 | 2.3782e-16 | 8.8755e-16 | -15 | -14.4889 | 3.8823 | 0
6930 | 0.25882 | 0.96593 | 6.1257e-17 | 2.3782e-16 | 8.8755e-16 | -15 | -14.4889 | 3.8823 | 0 | -0.25882 | -0.96593 | -6.1257e-17 | 2.3782e-16 | 8.8755e-16 | -15 | -14.4889 | 3.8823 | 0
6960 | 0.25882 | 0.96593 | 6.1257e-17 | 2.3782e-16 | 8.8755e-16 | -15 | -14.4889 | 3.8823 | 0 | -0.25882 | -0.96593 | -6.1257e-17 | 2.3782e-16 | 8.8755e-16 | -15 | -14.4889 | 3.8823 | 0
6990 | 0.25882 | 0.96593 | 6.1257e-17 | 2.3782e-16 | 8.8755e-16 | -15 | -14.4889 | 3.8823 | 0 | -0.25882 | -0.96593 | -6.1257e-17 | 2.3782e-16 | 8.8755e-16 | -15 | -14.4889 | 3.8823 | 0
7020 | 0.25882 | 0.96593 | 6.1257e-17 | 2.3782e-16 | 8.8755e-16 | -15 | -14.4889 | 3.8823 | 0 | -0.25882 | -0.96593 | -6.1257e-17 | 2.3782e-16 | 8.8755e-16 | -15 | -14.4889 | 3.8823 | 0
7050 | 0.25882 | 0.96593 | 6.1257e-17 | 2.3782e-16 | 8.8755e-16 | -15 | -14.4889 | 3.8823 | 0 | -0.25882 | -0.96593 | -6.1257e-17 | 2.3782e-16 | 8.8755e-16 | -15 | -14.4889 | 3.8823 | 0
7080 | 0.25882 | 0.96593 | 6.1257e-17 | 2.3782e-16 | 8.8755e-16 | -15 | -14.4889 | 3.8823 | 0 | -0.25882 | -0.96593 | -6.1257e-17 | 2.3782e-16 | 8.8755e-16 | -15 | -14.4889 | 3.8823 | 0
7110 | 0.25882 | 0.96593 | 6.1257e-17 | 2.3782e-16 | 8.8755e-16 | -15 | -14.4889 | 3.8823 | 0 | -0.25882 | -0.96593 | -6.1257e-17 | 2.3782e-16 | 8.8755e-16 | -15 | -14.4889 | 3.8823 | 0
7140 | 0.25882 | 0.96593 | 6.1257e-17 | 2.3782e-16 | 8.8755e-16 | -15 | -14.4889 | 3.8823 | 0 | -0.25882 | -0.96593 | -6.1257e-17 | 2.3782e-16 | 8.8755e-16 | -15 | -14.4889 | 3.8823 | 0
7170 | 0.25882 | 0.96593 | 6.1257e-17 | 2.3782e-16 | 8.8755e-16 | -15 | -14.4889 | 3.8823 | 0 | -0.25882 | -0.96593 | -6.1257e-17 | 2.3782e-16 | 8.8755e-16 | -15 | -14.4889 | 3.8823 | 0
7200 | 0.25882 | 0.96593 | 6.1257e-17 | 2.3782e-16 | 8.8755e-16 | -15 | -14.4889 | 3.8823 | 0 | -0.25882 | -0.96593 | -6.1257e-17 | 2.3782e-16 | 8.8755e-16 | -15 | -14.4889 | 3.8823 | 0
7230 | 0.25882 | 0.96593 | 6.1257e-17 | 2.3782e-16 | 8.8755e-16 | -15 | -14.4889 | 3.8823 | 0 | -0.25882 | -0.96593 | -6.1257e-17 | 2.3782e-16 | 8.8755e-16 | -15 | -14.4889 | 3.8823 | 0
7260 | 0.25882 | 0.96593 | 6.1257e-17 | 2.3782e-16 | 8.8755e-16 | -15 | -14.4889 | 3.8823 | 0 | -0.25882 | -0.96593 | -6.1257e-17 | 2.3782e-16 | 8.8755e-16 | -15 | -14.4889 | 3.8823 | 0
7290 | 0.25882 | 0.96593 | 6.1257e-17 | 2.3782e-16 | 8.8755e-16 | -15 | -14.4889 | 3.8823 | 0 | -0.25882 | -0.96593 | -6.1257e-17 | 2.3782e-16 | 8.8755e-16 | -15 | -14.4889 | 3.8823 | 0
7320 | 0.25882 | 0.96593 | 6.1257e-17 | 2.3782e-16 | 8.8755e-16 | -15 | -14.4889 | 3.8823 | 0 | -0.25882 | -0.96593 | -6.1257e-17 | 2.3782e-16 | 8.8755e-16 | -15 | -14.4889 | 3.8823 | 0
7350 | 0.25882 | 0.96593 | 6.1257e-17 | 2.3782e-16 | 8.8755e-16 | -15 | -14.4889 | 3.8823 | 0 | -0.25882 | -0.96593 | -6.1257e-17 | 2.3782e-16 | 8.8755e-16 | -15 | -14.4889 | 3.8823 | 0
7380 | 0.25882 | 0.96593 | 6.1257e-17 | 2.3782e-16 | 8.8755e-16 | -15 | -14.4889 | 3.8823 | 0 | -0.25882 | -0.96593 | -6.1257e-17 | 2.3782e-16 | 8.8755e-16 | -15 | -14.4889 | 3.8823 | 0
7410 | 0.25882 | 0.96593 | 6.1257e-17 | 2.3782e-16 | 8.8755e-16 | -15 | -14.4889 | 3.8823 | 0 | -0.25882 | -0.96593 | -6.1257e-17 | 2.3782e-16 | 8.8755e-16 | -15 | -14.4889 | 3.8823 | 0
7440 | 0.25882 | 0.96593 | 6.1257e-17 | 2.3782e-16 | 8.8755e-16 | -15 | -14.4889 | 3.8823 | 0 | -0.25882 | -0.96593 | -6.1257e-17 | 2.3782e-16 | 8.8755e-16 | -15 | -14.4889 | 3.8823 | 0
7470 | 0.25882 | 0.96593 | 6.1257e-17 | 2.3782e-16 | 8.8755e-16 | -15 | -14.4889 | 3.8823 | 0 | -0.25882 | -0.96593 | -6.1257e-17 | 2.3782e-16 | 8.8755e-16 | -15 | -14.4889 | 3.8823 | 0
7500 | 0.25882 | 0.96593 | 6.1257e-17 | 2.3782e-16 | 8.8755e-16 | -15 | -14.4889 | 3.8823 | 0 | -0.25882 | -0.96593 | -6.1257e-17 | 2.3782e-16 | 8.8755e-16 | -15 | -14.4889 | 3.8823 | 0
7530 | 0.25882 | 0.96593 | 6.1257e-17 | 2.3782e-16 | 8.8755e-16 | -15 | -14.4889 | 3.8823 | 0 | -0.25882 | -0.96593 | -6.1257e-17 | 2.3782e-16 | 8.8755e-16 | -15 | -14.4889 | 3.8823 | 0
7560 | 0.25882 | 0.96593 | 6.1257e-17 | 2.3782e-16 | 8.8755e-16 | -15 | -14.4889 | 3.8823 | 0 | -0.25882 | -0.96593 | -6.1257e-17 | 2.3782e-16 | 8.8755e-16 | -15 | -14.4889 | 3.8823 | 0
7590 | 0.25882 | 0.96593 | 6.1257e-17 | 2.3782e-16 | 8.8755e-16 | -15 | -14.4889 | 3.8823 | 0 | -0.25882 | -0.96593 | -6.1257e-17 | 2.3782e-16 | 8.8755e-16 | -15 | -14.4889 | 3.8823 | 0
7620 | 0.25882 | 0.96593 | 6.1257e-17 | 2.3782e-16 | 8.8755e-16 | -15 | -14.4889 | 3.8823 | 0 | -0.25882 | -0.96593 | -6.1257e-17 | 2.3782e-16 | 8.8755e-16 | -15 | -14.4889 | 3.8823 | 0
7650 | 0.25882 | 0.96593 | 6.1257e-17 | 2.3782e-16 | 8.8755e-16 | -15 | -14.4889 | 3.8823 | 0 | -0.25882 | -0.96593 | -6.1257e-17 | 2.3782e-16 | 8.8755e-16 | -15 | -14.4889 | 3.8823 | 0
7680 | 0.25882 | 0.96593 | 6.1257e-17 | 2.3782e-16 | 8.8755e-16 | -15 | -14.4889 | 3.8823 | 0 | -0.25882 | -0.96593 | -6.1257e-17 | 2.3782e-16 | 8.8755e-16 | -15 | -14.4889 | 3.8823 | 0
7710 | 0.25882 | 0.96593 | 6.1257e-17 | 2.3782e-16 | 8.8755e-16 | -15 | -14.4889 | 3.8823 | 0 | -0.25882 | -0.96593 | -6.1257e-17 | 2.3782e-16 | 8.8755e-16 | -15 | -14.4889 | 3.8823 | 0
7740 | 0.25882 | 0.96593 | 6.1257e-17 | 2.3782e-16 | 8.8755e-16 | -15 | -14.4889 | 3.8823 | 0 | -0.25882 | -0.96593 | -6.1257e-17 | 2.3782e-16 | 8.8755e-16 | -15 | -14.4889 | 3.8823 | 0
7770 | 0.25882 | 0.96593 | 6.1257e-17 | 2.3782e-16 | 8.8755e-16 | -15 | -14.4889 | 3.8823 | 0 | -0.25882 | -0.96593 | -6.1257e-17 | 2.3782e-16 | 8.8755e-16 | -15 | -14.4889 | 3.8823 | 0
7800 | 0.25882 | 0.96593 | 6.1257e-17 | 2.3782e-16 | 8.8755e-16 | -15 | -14.4889 | 3.8823 | 0 | -0.25882 | -0.96593 | -6.1257e-17 | 2.3782e-16 | 8.8755e-16 | -15 | -14.4889 | 3.8823 | 0
7830 | 0.25882 | 0.96593 | 6.1257e-17 | 2.3782e-16 | 8.8755e-16 | -15 | -14.4889 | 3.8823 | 0 | -0.25882 | -0.96593 | -6.1257e-17 | 2.3782e-16 | 8.8755e-16 | -15 | -14.4889 | 3.8823 | 0
7860 | 0.25882 | 0.96593 | 6.1257e-17 | 2.3782e-16 | 8.8755e-16 | -15 | -14.4889 | 3.8823 | 0 | -0.25882 | -0.96593 | -6.1257e-17 | 2.3782e-16 | 8.8755e-16 | -15 | -14.4889 | 3.8823 | 0
7890 | 0.25882 | 0.96593 | 6.1257e-17 | 2.3782e-16 | 8.8755e-16 | -15 | -14.4889 | 3.8823 | 0 | -0.25882 | -0.96593 | -6.1257e-17 | 2.3782e-16 | 8.8755e-16 | -15 | -14.4889 | 3.8823 | 0
7920 | 0.25882 | 0.96593 | 6.1257e-17 | 2.3782e-16 | 8.8755e-16 | -15 | -14.4889 | 3.8823 | 0 | -0.25882 | -0.96593 | -6.1257e-17 | 2.3782e-16 | 8.8755e-16 | -15 | -14.4889 | 3.8823 | 0
7950 | 0.25882 | 0.96593 | 6.1257e-17 | 2.3782e-16 | 8.8755e-16 | -15 | -14.4889 | 3.8823 | 0 | -0.25882 | -0.96593 | -6.1257e-17 | 2.3782e-16 | 8.8755e-16 | -15 | -14.4889 | 3.8823 | 0
7980 | 0.25882 | 0.96593 | 6.1257e-17 | 2.3782e-16 | 8.8755e-16 | -15 | -14.4889 | 3.8823 | 0 | -0.25882 | -0.96593 | -6.1257e-17 | 1.5855e-16 | 5.917e-16 | -10 | -9.6593 | 2.5882 | 0
8000 | 0.25882 | 0.96593 | 6.1257e-17 | 1.5855e-16 | 5.917e-16 | -10 | -9.6593 | 2.5882 | 0 | 0 | 0 | 0 | -6.3418e-14 | -2.3668e-13 | 4000 | 3863.7033 | -1035.2762 | 0

## DRFR
| dpde |  |  | e |  |  | estar |  |  | Sigma e random | [5 empty] | Covariance
Md | D | I | A | N | E | V | N | E | V | NN | EE | VV | NE | NV | EV | NN | EE | VV | NE | NV | EV
0 | 1 | 0 | 0 | 0 | 0 | 0 | 0 | 0 | 0 | 0 | 0 | 0 | 0 | 0 | 0 | 0 | 0 | 0 | 0 | 0 | 0
30 | 1 | 0 | 0 | 0 | 0 | 0 | 0 | 0 | 0.35 | 0 | 0 | 0 | 0 | 0 | 0 | 0 | 0 | 0.1225 | 0 | 0 | 0
60 | 1 | 0 | 0 | 0 | 0 | 0 | 0 | 0 | 0.35 | 0 | 0 | 0 | 0 | 0 | 0 | 0 | 0 | 0.1225 | 0 | 0 | 0
90 | 1 | 0 | 0 | 0 | 0 | 0 | 0 | 0 | 0.35 | 0 | 0 | 0 | 0 | 0 | 0 | 0 | 0 | 0.1225 | 0 | 0 | 0
120 | 1 | 0 | 0 | 0 | 0 | 0 | 0 | 0 | 0.35 | 0 | 0 | 0 | 0 | 0 | 0 | 0 | 0 | 0.1225 | 0 | 0 | 0
150 | 1 | 0 | 0 | 0 | 0 | 0 | 0 | 0 | 0.35 | 0 | 0 | 0 | 0 | 0 | 0 | 0 | 0 | 0.1225 | 0 | 0 | 0
180 | 1 | 0 | 0 | 0 | 0 | 0 | 0 | 0 | 0.35 | 0 | 0 | 0 | 0 | 0 | 0 | 0 | 0 | 0.1225 | 0 | 0 | 0
210 | 1 | 0 | 0 | 0 | 0 | 0 | 0 | 0 | 0.35 | 0 | 0 | 0 | 0 | 0 | 0 | 0 | 0 | 0.1225 | 0 | 0 | 0
240 | 1 | 0 | 0 | 0 | 0 | 0 | 0 | 0 | 0.35 | 0 | 0 | 0 | 0 | 0 | 0 | 0 | 0 | 0.1225 | 0 | 0 | 0
270 | 1 | 0 | 0 | 0 | 0 | 0 | 0 | 0 | 0.35 | 0 | 0 | 0 | 0 | 0 | 0 | 0 | 0 | 0.1225 | 0 | 0 | 0
300 | 1 | 0 | 0 | 0 | 0 | 0 | 0 | 0 | 0.35 | 0 | 0 | 0 | 0 | 0 | 0 | 0 | 0 | 0.1225 | 0 | 0 | 0
330 | 1 | 0 | 0 | 0 | 0 | 0 | 0 | 0 | 0.35 | 0 | 0 | 0 | 0 | 0 | 0 | 0 | 0 | 0.1225 | 0 | 0 | 0
360 | 1 | 0 | 0 | 0 | 0 | 0 | 0 | 0 | 0.35 | 0 | 0 | 0 | 0 | 0 | 0 | 0 | 0 | 0.1225 | 0 | 0 | 0
390 | 1 | 0 | 0 | 0 | 0 | 0 | 0 | 0 | 0.35 | 0 | 0 | 0 | 0 | 0 | 0 | 0 | 0 | 0.1225 | 0 | 0 | 0
420 | 1 | 0 | 0 | 0 | 0 | 0 | 0 | 0 | 0.35 | 0 | 0 | 0 | 0 | 0 | 0 | 0 | 0 | 0.1225 | 0 | 0 | 0
450 | 1 | 0 | 0 | 0 | 0 | 0 | 0 | 0 | 0.35 | 0 | 0 | 0 | 0 | 0 | 0 | 0 | 0 | 0.1225 | 0 | 0 | 0
480 | 1 | 0 | 0 | 0 | 0 | 0 | 0 | 0 | 0.35 | 0 | 0 | 0 | 0 | 0 | 0 | 0 | 0 | 0.1225 | 0 | 0 | 0
510 | 1 | 0 | 0 | 0 | 0 | 0 | 0 | 0 | 0.35 | 0 | 0 | 0 | 0 | 0 | 0 | 0 | 0 | 0.1225 | 0 | 0 | 0
540 | 1 | 0 | 0 | 0 | 0 | 0 | 0 | 0 | 0.35 | 0 | 0 | 0 | 0 | 0 | 0 | 0 | 0 | 0.1225 | 0 | 0 | 0
570 | 1 | 0 | 0 | 0 | 0 | 0 | 0 | 0 | 0.35 | 0 | 0 | 0 | 0 | 0 | 0 | 0 | 0 | 0.1225 | 0 | 0 | 0
600 | 1 | 0 | 0 | 0 | 0 | 0 | 0 | 0 | 0.35 | 0 | 0 | 0 | 0 | 0 | 0 | 0 | 0 | 0.1225 | 0 | 0 | 0
630 | 1 | 0 | 0 | 0 | 0 | 0 | 0 | 0 | 0.35 | 0 | 0 | 0 | 0 | 0 | 0 | 0 | 0 | 0.1225 | 0 | 0 | 0
660 | 1 | 0 | 0 | 0 | 0 | 0 | 0 | 0 | 0.35 | 0 | 0 | 0 | 0 | 0 | 0 | 0 | 0 | 0.1225 | 0 | 0 | 0
690 | 1 | 0 | 0 | 0 | 0 | 0 | 0 | 0 | 0.35 | 0 | 0 | 0 | 0 | 0 | 0 | 0 | 0 | 0.1225 | 0 | 0 | 0
720 | 1 | 0 | 0 | 0 | 0 | 0 | 0 | 0 | 0.35 | 0 | 0 | 0 | 0 | 0 | 0 | 0 | 0 | 0.1225 | 0 | 0 | 0
750 | 1 | 0 | 0 | 0 | 0 | 0 | 0 | 0 | 0.35 | 0 | 0 | 0 | 0 | 0 | 0 | 0 | 0 | 0.1225 | 0 | 0 | 0
780 | 1 | 0 | 0 | 0 | 0 | 0 | 0 | 0 | 0.35 | 0 | 0 | 0 | 0 | 0 | 0 | 0 | 0 | 0.1225 | 0 | 0 | 0
810 | 1 | 0 | 0 | 0 | 0 | 0 | 0 | 0 | 0.35 | 0 | 0 | 0 | 0 | 0 | 0 | 0 | 0 | 0.1225 | 0 | 0 | 0
840 | 1 | 0 | 0 | 0 | 0 | 0 | 0 | 0 | 0.35 | 0 | 0 | 0 | 0 | 0 | 0 | 0 | 0 | 0.1225 | 0 | 0 | 0
870 | 1 | 0 | 0 | 0 | 0 | 0 | 0 | 0 | 0.35 | 0 | 0 | 0 | 0 | 0 | 0 | 0 | 0 | 0.1225 | 0 | 0 | 0
900 | 1 | 0 | 0 | 0 | 0 | 0 | 0 | 0 | 0.35 | 0 | 0 | 0 | 0 | 0 | 0 | 0 | 0 | 0.1225 | 0 | 0 | 0
930 | 1 | 0 | 0 | 0 | 0 | 0 | 0 | 0 | 0.35 | 0 | 0 | 0 | 0 | 0 | 0 | 0 | 0 | 0.1225 | 0 | 0 | 0
960 | 1 | 0 | 0 | 0 | 0 | 0 | 0 | 0 | 0.35 | 0 | 0 | 0 | 0 | 0 | 0 | 0 | 0 | 0.1225 | 0 | 0 | 0
990 | 1 | 0 | 0 | 0 | 0 | 0 | 0 | 0 | 0.35 | 0 | 0 | 0 | 0 | 0 | 0 | 0 | 0 | 0.1225 | 0 | 0 | 0
1020 | 1 | 0 | 0 | 0 | 0 | 0 | 0 | 0 | 0.35 | 0 | 0 | 0 | 0 | 0 | 0 | 0 | 0 | 0.1225 | 0 | 0 | 0
1050 | 1 | 0 | 0 | 0 | 0 | 0 | 0 | 0 | 0.35 | 0 | 0 | 0 | 0 | 0 | 0 | 0 | 0 | 0.1225 | 0 | 0 | 0
1080 | 1 | 0 | 0 | 0 | 0 | 0 | 0 | 0 | 0.35 | 0 | 0 | 0 | 0 | 0 | 0 | 0 | 0 | 0.1225 | 0 | 0 | 0
1110 | 1 | 0 | 0 | 0 | 0 | 0 | 0 | 0 | 0.35 | 0 | 0 | 0 | 0 | 0 | 0 | 0 | 0 | 0.1225 | 0 | 0 | 0
1140 | 1 | 0 | 0 | 0 | 0 | 0 | 0 | 0 | 0.35 | 0 | 0 | 0 | 0 | 0 | 0 | 0 | 0 | 0.1225 | 0 | 0 | 0
1170 | 1 | 0 | 0 | 0 | 0 | 0 | 0 | 0 | 0.35 | 0 | 0 | 0 | 0 | 0 | 0 | 0 | 0 | 0.1225 | 0 | 0 | 0
1200 | 1 | 0 | 0 | -0.0015807 | -0.0058993 | 0.00010661 | 0 | 0 | 0.35 | 2.4987e-06 | 3.4802e-05 | 1.1365e-08 | 9.3251e-06 | -1.6851e-07 | -6.289e-07 | 0 | 0 | 0.1225 | 0 | 0 | 0
1230 | 1 | 0 | 0 | -0.0031595 | -0.011791 | 0.00042629 | 0.0015807 | 0.0058993 | 0.34989 | 1.2481e-05 | 0.00017384 | 1.9309e-07 | 4.658e-05 | -1.5154e-06 | -5.6555e-06 | 4.9973e-06 | 6.9604e-05 | 0.12243 | 1.865e-05 | 0.00055291 | 0.0020635
1260 | 1 | 0 | 0 | -0.0031537 | -0.01177 | 0.00085206 | 0.0047402 | 0.017691 | 0.34947 | 2.2427e-05 | 0.00031237 | 9.191e-07 | 8.3699e-05 | -4.2026e-06 | -1.5684e-05 | 3.4951e-05 | 0.0004868 | 0.12213 | 0.00013044 | 0.001655 | 0.0061767
1290 | 1 | 0 | 0 | -0.0031441 | -0.011734 | 0.0012768 | 0.0078939 | 0.029461 | 0.34862 | 3.2313e-05 | 0.00045006 | 2.5493e-06 | 0.00012059 | -8.2169e-06 | -3.0666e-05 | 8.4741e-05 | 0.0011803 | 0.12153 | 0.00031626 | 0.0027477 | 0.010255
1320 | 1 | 0 | 0 | -0.0031307 | -0.011684 | 0.0017 | 0.011038 | 0.041195 | 0.34734 | 4.2114e-05 | 0.00058657 | 5.4392e-06 | 0.00015717 | -1.3539e-05 | -5.0528e-05 | 0.00015415 | 0.002147 | 0.12065 | 0.0005753 | 0.0038257 | 0.014278
1350 | 1 | 0 | 0 | -0.0031134 | -0.011619 | 0.0021211 | 0.014169 | 0.052878 | 0.34564 | 5.1807e-05 | 0.00072158 | 9.9382e-06 | 0.00019335 | -2.0143e-05 | -7.5174e-05 | 0.00024287 | 0.0033827 | 0.11947 | 0.00090639 | 0.0048837 | 0.018226
1380 | 1 | 0 | 0 | -0.0030923 | -0.011541 | 0.0025396 | 0.017282 | 0.064498 | 0.34352 | 6.1369e-05 | 0.00085477 | 1.6388e-05 | 0.00022903 | -2.7996e-05 | -0.00010448 | 0.00035048 | 0.0048815 | 0.11801 | 0.001308 | 0.0059166 | 0.022081
1410 | 1 | 0 | 0 | -0.0030675 | -0.011448 | 0.002955 | 0.020374 | 0.076039 | 0.34098 | 7.0779e-05 | 0.00098583 | 2.512e-05 | 0.00026415 | -3.7061e-05 | -0.00013831 | 0.00047649 | 0.0066366 | 0.11628 | 0.0017783 | 0.0069192 | 0.025823
1440 | 1 | 0 | 0 | -0.003039 | -0.011342 | 0.0033669 | 0.023442 | 0.087487 | 0.33802 | 8.0014e-05 | 0.0011145 | 3.6456e-05 | 0.00029862 | -4.7292e-05 | -0.0001765 | 0.00062031 | 0.0086397 | 0.11428 | 0.002315 | 0.0078869 | 0.029434
1470 | 1 | 0 | 0 | -0.0030067 | -0.011221 | 0.0037746 | 0.026481 | 0.098828 | 0.33466 | 8.9055e-05 | 0.0012404 | 5.0703e-05 | 0.00033236 | -5.8642e-05 | -0.00021885 | 0.00078125 | 0.010881 | 0.11203 | 0.0029157 | 0.0088147 | 0.032897
1500 | 1 | 0 | 0 | -0.0029708 | -0.011087 | 0.0041777 | 0.029488 | 0.11005 | 0.33088 | 9.788e-05 | 0.0013633 | 6.8157e-05 | 0.00036529 | -7.1053e-05 | -0.00026517 | 0.00095858 | 0.013351 | 0.10953 | 0.0035775 | 0.0096983 | 0.036194
1530 | 1 | 0 | 0 | -0.0029312 | -0.010939 | 0.0045758 | 0.032458 | 0.12114 | 0.3267 | 0.00010647 | 0.001483 | 8.9094e-05 | 0.00039736 | -8.4465e-05 | -0.00031523 | 0.0011514 | 0.016037 | 0.1068 | 0.0042972 | 0.010533 | 0.039311
1560 | 1 | 0 | 0 | -0.0028881 | -0.010779 | 0.0049682 | 0.03539 | 0.13208 | 0.32213 | 0.00011481 | 0.0015991 | 0.00011378 | 0.00042849 | -9.8814e-05 | -0.00036878 | 0.0013589 | 0.018927 | 0.10386 | 0.0050715 | 0.011316 | 0.04223
1590 | 1 | 0 | 0 | -0.0028415 | -0.010605 | 0.0053546 | 0.038278 | 0.14285 | 0.31716 | 0.00012289 | 0.0017116 | 0.00014245 | 0.00045862 | -0.00011403 | -0.00042556 | 0.00158 | 0.022007 | 0.1007 | 0.0058966 | 0.012041 | 0.044939
1620 | 1 | 0 | 0 | -0.0027914 | -0.010418 | 0.0057345 | 0.041119 | 0.15346 | 0.3118 | 0.00013068 | 0.0018201 | 0.00017533 | 0.0004877 | -0.00013004 | -0.0004853 | 0.0018137 | 0.025261 | 0.097365 | 0.0067687 | 0.012707 | 0.047424
1650 | 1 | 0 | 0 | -0.0027379 | -0.010218 | 0.0061074 | 0.043911 | 0.16388 | 0.30607 | 0.00013818 | 0.0019245 | 0.00021263 | 0.00051568 | -0.00014676 | -0.00054771 | 0.0020588 | 0.028676 | 0.093854 | 0.0076836 | 0.01331 | 0.049672
1680 | 1 | 0 | 0 | -0.002681 | -0.010006 | 0.0064729 | 0.046648 | 0.17409 | 0.29996 | 0.00014536 | 0.0020246 | 0.00025453 | 0.0005425 | -0.00016411 | -0.00061247 | 0.0023143 | 0.032233 | 0.09019 | 0.0086369 | 0.013846 | 0.051674
1710 | 1 | 0 | 0 | -0.0026209 | -0.0097815 | 0.0068304 | 0.04933 | 0.1841 | 0.29349 | 0.00015223 | 0.0021203 | 0.00030119 | 0.00056814 | -0.00018201 | -0.00067928 | 0.0025788 | 0.035918 | 0.086391 | 0.0096241 | 0.014314 | 0.053419
1740 | 1 | 0 | 0 | -0.0025576 | -0.0095453 | 0.0071797 | 0.05195 | 0.19388 | 0.28666 | 0.00015877 | 0.0022114 | 0.00035274 | 0.00059255 | -0.00020038 | -0.00074782 | 0.0028511 | 0.03971 | 0.082475 | 0.01064 | 0.01471 | 0.054899
1770 | 1 | 0 | 0 | -0.0024912 | -0.0092974 | 0.0075202 | 0.054508 | 0.20343 | 0.27948 | 0.00016498 | 0.0022979 | 0.00040929 | 0.00061571 | -0.00021911 | -0.00081774 | 0.0031299 | 0.043594 | 0.078462 | 0.011681 | 0.015034 | 0.056106
1800 | 1 | 0 | 0 | -0.0024218 | -0.0090383 | 0.0078515 | 0.056999 | 0.21272 | 0.27196 | 0.00017085 | 0.0023796 | 0.00047094 | 0.0006376 | -0.00023813 | -0.0008887 | 0.0034139 | 0.04755 | 0.074371 | 0.012741 | 0.015282 | 0.057035
1830 | 1 | 0 | 0 | -0.0023494 | -0.0087681 | 0.0081733 | 0.059421 | 0.22176 | 0.26411 | 0.00017637 | 0.0024564 | 0.00053774 | 0.0006582 | -0.00025733 | -0.00096036 | 0.0037017 | 0.051558 | 0.070224 | 0.013815 | 0.015455 | 0.057681
1860 | 1 | 0 | 0 | -0.0022741 | -0.0084872 | 0.0084851 | 0.061771 | 0.23053 | 0.25593 | 0.00018154 | 0.0025285 | 0.00060974 | 0.0006775 | -0.00027663 | -0.0010324 | 0.003992 | 0.055601 | 0.06604 | 0.014898 | 0.015552 | 0.05804
1890 | 1 | 0 | 0 | -0.0021961 | -0.008196 | 0.0087866 | 0.064045 | 0.23902 | 0.24745 | 0.00018636 | 0.0025957 | 0.00068694 | 0.0006955 | -0.00029592 | -0.0011044 | 0.0042833 | 0.059658 | 0.061841 | 0.015985 | 0.015571 | 0.058113
1920 | 1 | 0 | 0 | -0.0021154 | -0.0078948 | 0.0090774 | 0.066241 | 0.24721 | 0.23866 | 0.00019083 | 0.002658 | 0.00076934 | 0.0007122 | -0.00031512 | -0.0011761 | 0.0045742 | 0.06371 | 0.057647 | 0.017071 | 0.015513 | 0.057896
1950 | 1 | 0 | 0 | -0.0020321 | -0.007584 | 0.0093571 | 0.068356 | 0.25511 | 0.22959 | 0.00019496 | 0.0027155 | 0.00085689 | 0.00072762 | -0.00033414 | -0.001247 | 0.0048634 | 0.067739 | 0.053479 | 0.01815 | 0.015378 | 0.057393
1980 | 1 | 0 | 0 | -0.0019464 | -0.007264 | 0.0096254 | 0.070388 | 0.26269 | 0.22023 | 0.00019875 | 0.0027683 | 0.00094954 | 0.00074175 | -0.00035287 | -0.0013169 | 0.0051495 | 0.071723 | 0.049358 | 0.019218 | 0.015167 | 0.056605
2010 | 1 | 0 | 0 | -0.0018582 | -0.0069351 | 0.009882 | 0.072335 | 0.26996 | 0.2106 | 0.00020221 | 0.0028164 | 0.0010472 | 0.00075464 | -0.00037124 | -0.0013855 | 0.0054311 | 0.075645 | 0.045303 | 0.020269 | 0.014881 | 0.055537
2040 | 1 | 0 | 0 | -0.0017678 | -0.0065977 | 0.010127 | 0.074193 | 0.27689 | 0.20072 | 0.00020533 | 0.0028599 | 0.0011497 | 0.00076631 | -0.00038914 | -0.0014523 | 0.0057068 | 0.079485 | 0.041336 | 0.021298 | 0.014521 | 0.054193
2070 | 1 | 0 | 0 | -0.0016753 | -0.0062523 | 0.010359 | 0.075961 | 0.28349 | 0.19059 | 0.00020814 | 0.002899 | 0.001257 | 0.00077678 | -0.00040649 | -0.0015171 | 0.0059754 | 0.083226 | 0.037476 | 0.0223 | 0.014089 | 0.052579
2100 | 1 | 0 | 0 | -0.00081425 | -0.0030388 | 0.0052359 | 0.077636 | 0.28974 | 0.18024 | 0.0002088 | 0.0029082 | 0.0012845 | 0.00077925 | -0.00041076 | -0.001533 | 0.0062355 | 0.086849 | 0.033742 | 0.023271 | 0.013586 | 0.050705
2130 | 1 | 0 | 0 | 0 | 0 | 0 | 0.07845 | 0.29278 | 0.175 | 0.0002088 | 0.0029082 | 0.0012845 | 0.00077925 | -0.00041076 | -0.001533 | 0.0063633 | 0.088629 | 0.031909 | 0.023748 | 0.013318 | 0.049704
2160 | 1 | 0 | 0 | 0 | 0 | 0 | 0.07845 | 0.29278 | 0.175 | 0.0002088 | 0.0029082 | 0.0012845 | 0.00077925 | -0.00041076 | -0.001533 | 0.0063633 | 0.088629 | 0.031909 | 0.023748 | 0.013318 | 0.049704
2190 | 1 | 0 | 0 | 0 | 0 | 0 | 0.07845 | 0.29278 | 0.175 | 0.0002088 | 0.0029082 | 0.0012845 | 0.00077925 | -0.00041076 | -0.001533 | 0.0063633 | 0.088629 | 0.031909 | 0.023748 | 0.013318 | 0.049704
2220 | 1 | 0 | 0 | 0 | 0 | 0 | 0.07845 | 0.29278 | 0.175 | 0.0002088 | 0.0029082 | 0.0012845 | 0.00077925 | -0.00041076 | -0.001533 | 0.0063633 | 0.088629 | 0.031909 | 0.023748 | 0.013318 | 0.049704
2250 | 1 | 0 | 0 | 0 | 0 | 0 | 0.07845 | 0.29278 | 0.175 | 0.0002088 | 0.0029082 | 0.0012845 | 0.00077925 | -0.00041076 | -0.001533 | 0.0063633 | 0.088629 | 0.031909 | 0.023748 | 0.013318 | 0.049704
2280 | 1 | 0 | 0 | 0 | 0 | 0 | 0.07845 | 0.29278 | 0.175 | 0.0002088 | 0.0029082 | 0.0012845 | 0.00077925 | -0.00041076 | -0.001533 | 0.0063633 | 0.088629 | 0.031909 | 0.023748 | 0.013318 | 0.049704
2310 | 1 | 0 | 0 | 0 | 0 | 0 | 0.07845 | 0.29278 | 0.175 | 0.0002088 | 0.0029082 | 0.0012845 | 0.00077925 | -0.00041076 | -0.001533 | 0.0063633 | 0.088629 | 0.031909 | 0.023748 | 0.013318 | 0.049704
2340 | 1 | 0 | 0 | 0 | 0 | 0 | 0.07845 | 0.29278 | 0.175 | 0.0002088 | 0.0029082 | 0.0012845 | 0.00077925 | -0.00041076 | -0.001533 | 0.0063633 | 0.088629 | 0.031909 | 0.023748 | 0.013318 | 0.049704
2370 | 1 | 0 | 0 | 0 | 0 | 0 | 0.07845 | 0.29278 | 0.175 | 0.0002088 | 0.0029082 | 0.0012845 | 0.00077925 | -0.00041076 | -0.001533 | 0.0063633 | 0.088629 | 0.031909 | 0.023748 | 0.013318 | 0.049704
2400 | 1 | 0 | 0 | 0 | 0 | 0 | 0.07845 | 0.29278 | 0.175 | 0.0002088 | 0.0029082 | 0.0012845 | 0.00077925 | -0.00041076 | -0.001533 | 0.0063633 | 0.088629 | 0.031909 | 0.023748 | 0.013318 | 0.049704
2430 | 1 | 0 | 0 | 0 | 0 | 0 | 0.07845 | 0.29278 | 0.175 | 0.0002088 | 0.0029082 | 0.0012845 | 0.00077925 | -0.00041076 | -0.001533 | 0.0063633 | 0.088629 | 0.031909 | 0.023748 | 0.013318 | 0.049704
2460 | 1 | 0 | 0 | 0 | 0 | 0 | 0.07845 | 0.29278 | 0.175 | 0.0002088 | 0.0029082 | 0.0012845 | 0.00077925 | -0.00041076 | -0.001533 | 0.0063633 | 0.088629 | 0.031909 | 0.023748 | 0.013318 | 0.049704
2490 | 1 | 0 | 0 | 0 | 0 | 0 | 0.07845 | 0.29278 | 0.175 | 0.0002088 | 0.0029082 | 0.0012845 | 0.00077925 | -0.00041076 | -0.001533 | 0.0063633 | 0.088629 | 0.031909 | 0.023748 | 0.013318 | 0.049704
2520 | 1 | 0 | 0 | 0 | 0 | 0 | 0.07845 | 0.29278 | 0.175 | 0.0002088 | 0.0029082 | 0.0012845 | 0.00077925 | -0.00041076 | -0.001533 | 0.0063633 | 0.088629 | 0.031909 | 0.023748 | 0.013318 | 0.049704
2550 | 1 | 0 | 0 | 0 | 0 | 0 | 0.07845 | 0.29278 | 0.175 | 0.0002088 | 0.0029082 | 0.0012845 | 0.00077925 | -0.00041076 | -0.001533 | 0.0063633 | 0.088629 | 0.031909 | 0.023748 | 0.013318 | 0.049704
2580 | 1 | 0 | 0 | 0 | 0 | 0 | 0.07845 | 0.29278 | 0.175 | 0.0002088 | 0.0029082 | 0.0012845 | 0.00077925 | -0.00041076 | -0.001533 | 0.0063633 | 0.088629 | 0.031909 | 0.023748 | 0.013318 | 0.049704
2610 | 1 | 0 | 0 | 0 | 0 | 0 | 0.07845 | 0.29278 | 0.175 | 0.0002088 | 0.0029082 | 0.0012845 | 0.00077925 | -0.00041076 | -0.001533 | 0.0063633 | 0.088629 | 0.031909 | 0.023748 | 0.013318 | 0.049704
2640 | 1 | 0 | 0 | 0 | 0 | 0 | 0.07845 | 0.29278 | 0.175 | 0.0002088 | 0.0029082 | 0.0012845 | 0.00077925 | -0.00041076 | -0.001533 | 0.0063633 | 0.088629 | 0.031909 | 0.023748 | 0.013318 | 0.049704
2670 | 1 | 0 | 0 | 0 | 0 | 0 | 0.07845 | 0.29278 | 0.175 | 0.0002088 | 0.0029082 | 0.0012845 | 0.00077925 | -0.00041076 | -0.001533 | 0.0063633 | 0.088629 | 0.031909 | 0.023748 | 0.013318 | 0.049704
2700 | 1 | 0 | 0 | 0 | 0 | 0 | 0.07845 | 0.29278 | 0.175 | 0.0002088 | 0.0029082 | 0.0012845 | 0.00077925 | -0.00041076 | -0.001533 | 0.0063633 | 0.088629 | 0.031909 | 0.023748 | 0.013318 | 0.049704
2730 | 1 | 0 | 0 | 0 | 0 | 0 | 0.07845 | 0.29278 | 0.175 | 0.0002088 | 0.0029082 | 0.0012845 | 0.00077925 | -0.00041076 | -0.001533 | 0.0063633 | 0.088629 | 0.031909 | 0.023748 | 0.013318 | 0.049704
2760 | 1 | 0 | 0 | 0 | 0 | 0 | 0.07845 | 0.29278 | 0.175 | 0.0002088 | 0.0029082 | 0.0012845 | 0.00077925 | -0.00041076 | -0.001533 | 0.0063633 | 0.088629 | 0.031909 | 0.023748 | 0.013318 | 0.049704
2790 | 1 | 0 | 0 | 0 | 0 | 0 | 0.07845 | 0.29278 | 0.175 | 0.0002088 | 0.0029082 | 0.0012845 | 0.00077925 | -0.00041076 | -0.001533 | 0.0063633 | 0.088629 | 0.031909 | 0.023748 | 0.013318 | 0.049704
2820 | 1 | 0 | 0 | 0 | 0 | 0 | 0.07845 | 0.29278 | 0.175 | 0.0002088 | 0.0029082 | 0.0012845 | 0.00077925 | -0.00041076 | -0.001533 | 0.0063633 | 0.088629 | 0.031909 | 0.023748 | 0.013318 | 0.049704
2850 | 1 | 0 | 0 | 0 | 0 | 0 | 0.07845 | 0.29278 | 0.175 | 0.0002088 | 0.0029082 | 0.0012845 | 0.00077925 | -0.00041076 | -0.001533 | 0.0063633 | 0.088629 | 0.031909 | 0.023748 | 0.013318 | 0.049704
2880 | 1 | 0 | 0 | 0 | 0 | 0 | 0.07845 | 0.29278 | 0.175 | 0.0002088 | 0.0029082 | 0.0012845 | 0.00077925 | -0.00041076 | -0.001533 | 0.0063633 | 0.088629 | 0.031909 | 0.023748 | 0.013318 | 0.049704
2910 | 1 | 0 | 0 | 0 | 0 | 0 | 0.07845 | 0.29278 | 0.175 | 0.0002088 | 0.0029082 | 0.0012845 | 0.00077925 | -0.00041076 | -0.001533 | 0.0063633 | 0.088629 | 0.031909 | 0.023748 | 0.013318 | 0.049704
2940 | 1 | 0 | 0 | 0 | 0 | 0 | 0.07845 | 0.29278 | 0.175 | 0.0002088 | 0.0029082 | 0.0012845 | 0.00077925 | -0.00041076 | -0.001533 | 0.0063633 | 0.088629 | 0.031909 | 0.023748 | 0.013318 | 0.049704
2970 | 1 | 0 | 0 | 0 | 0 | 0 | 0.07845 | 0.29278 | 0.175 | 0.0002088 | 0.0029082 | 0.0012845 | 0.00077925 | -0.00041076 | -0.001533 | 0.0063633 | 0.088629 | 0.031909 | 0.023748 | 0.013318 | 0.049704
3000 | 1 | 0 | 0 | 0 | 0 | 0 | 0.07845 | 0.29278 | 0.175 | 0.0002088 | 0.0029082 | 0.0012845 | 0.00077925 | -0.00041076 | -0.001533 | 0.0063633 | 0.088629 | 0.031909 | 0.023748 | 0.013318 | 0.049704
3030 | 1 | 0 | 0 | 0 | 0 | 0 | 0.07845 | 0.29278 | 0.175 | 0.0002088 | 0.0029082 | 0.0012845 | 0.00077925 | -0.00041076 | -0.001533 | 0.0063633 | 0.088629 | 0.031909 | 0.023748 | 0.013318 | 0.049704
3060 | 1 | 0 | 0 | 0 | 0 | 0 | 0.07845 | 0.29278 | 0.175 | 0.0002088 | 0.0029082 | 0.0012845 | 0.00077925 | -0.00041076 | -0.001533 | 0.0063633 | 0.088629 | 0.031909 | 0.023748 | 0.013318 | 0.049704
3090 | 1 | 0 | 0 | 0 | 0 | 0 | 0.07845 | 0.29278 | 0.175 | 0.0002088 | 0.0029082 | 0.0012845 | 0.00077925 | -0.00041076 | -0.001533 | 0.0063633 | 0.088629 | 0.031909 | 0.023748 | 0.013318 | 0.049704
3120 | 1 | 0 | 0 | 0 | 0 | 0 | 0.07845 | 0.29278 | 0.175 | 0.0002088 | 0.0029082 | 0.0012845 | 0.00077925 | -0.00041076 | -0.001533 | 0.0063633 | 0.088629 | 0.031909 | 0.023748 | 0.013318 | 0.049704
3150 | 1 | 0 | 0 | 0 | 0 | 0 | 0.07845 | 0.29278 | 0.175 | 0.0002088 | 0.0029082 | 0.0012845 | 0.00077925 | -0.00041076 | -0.001533 | 0.0063633 | 0.088629 | 0.031909 | 0.023748 | 0.013318 | 0.049704
3180 | 1 | 0 | 0 | 0 | 0 | 0 | 0.07845 | 0.29278 | 0.175 | 0.0002088 | 0.0029082 | 0.0012845 | 0.00077925 | -0.00041076 | -0.001533 | 0.0063633 | 0.088629 | 0.031909 | 0.023748 | 0.013318 | 0.049704
3210 | 1 | 0 | 0 | 0 | 0 | 0 | 0.07845 | 0.29278 | 0.175 | 0.0002088 | 0.0029082 | 0.0012845 | 0.00077925 | -0.00041076 | -0.001533 | 0.0063633 | 0.088629 | 0.031909 | 0.023748 | 0.013318 | 0.049704
3240 | 1 | 0 | 0 | 0 | 0 | 0 | 0.07845 | 0.29278 | 0.175 | 0.0002088 | 0.0029082 | 0.0012845 | 0.00077925 | -0.00041076 | -0.001533 | 0.0063633 | 0.088629 | 0.031909 | 0.023748 | 0.013318 | 0.049704
3270 | 1 | 0 | 0 | 0 | 0 | 0 | 0.07845 | 0.29278 | 0.175 | 0.0002088 | 0.0029082 | 0.0012845 | 0.00077925 | -0.00041076 | -0.001533 | 0.0063633 | 0.088629 | 0.031909 | 0.023748 | 0.013318 | 0.049704
3300 | 1 | 0 | 0 | 0 | 0 | 0 | 0.07845 | 0.29278 | 0.175 | 0.0002088 | 0.0029082 | 0.0012845 | 0.00077925 | -0.00041076 | -0.001533 | 0.0063633 | 0.088629 | 0.031909 | 0.023748 | 0.013318 | 0.049704
3330 | 1 | 0 | 0 | 0 | 0 | 0 | 0.07845 | 0.29278 | 0.175 | 0.0002088 | 0.0029082 | 0.0012845 | 0.00077925 | -0.00041076 | -0.001533 | 0.0063633 | 0.088629 | 0.031909 | 0.023748 | 0.013318 | 0.049704
3360 | 1 | 0 | 0 | 0 | 0 | 0 | 0.07845 | 0.29278 | 0.175 | 0.0002088 | 0.0029082 | 0.0012845 | 0.00077925 | -0.00041076 | -0.001533 | 0.0063633 | 0.088629 | 0.031909 | 0.023748 | 0.013318 | 0.049704
3390 | 1 | 0 | 0 | 0 | 0 | 0 | 0.07845 | 0.29278 | 0.175 | 0.0002088 | 0.0029082 | 0.0012845 | 0.00077925 | -0.00041076 | -0.001533 | 0.0063633 | 0.088629 | 0.031909 | 0.023748 | 0.013318 | 0.049704
3420 | 1 | 0 | 0 | 0 | 0 | 0 | 0.07845 | 0.29278 | 0.175 | 0.0002088 | 0.0029082 | 0.0012845 | 0.00077925 | -0.00041076 | -0.001533 | 0.0063633 | 0.088629 | 0.031909 | 0.023748 | 0.013318 | 0.049704
3450 | 1 | 0 | 0 | 0 | 0 | 0 | 0.07845 | 0.29278 | 0.175 | 0.0002088 | 0.0029082 | 0.0012845 | 0.00077925 | -0.00041076 | -0.001533 | 0.0063633 | 0.088629 | 0.031909 | 0.023748 | 0.013318 | 0.049704
3480 | 1 | 0 | 0 | 0 | 0 | 0 | 0.07845 | 0.29278 | 0.175 | 0.0002088 | 0.0029082 | 0.0012845 | 0.00077925 | -0.00041076 | -0.001533 | 0.0063633 | 0.088629 | 0.031909 | 0.023748 | 0.013318 | 0.049704
3510 | 1 | 0 | 0 | 0 | 0 | 0 | 0.07845 | 0.29278 | 0.175 | 0.0002088 | 0.0029082 | 0.0012845 | 0.00077925 | -0.00041076 | -0.001533 | 0.0063633 | 0.088629 | 0.031909 | 0.023748 | 0.013318 | 0.049704
3540 | 1 | 0 | 0 | 0 | 0 | 0 | 0.07845 | 0.29278 | 0.175 | 0.0002088 | 0.0029082 | 0.0012845 | 0.00077925 | -0.00041076 | -0.001533 | 0.0063633 | 0.088629 | 0.031909 | 0.023748 | 0.013318 | 0.049704
3570 | 1 | 0 | 0 | 0 | 0 | 0 | 0.07845 | 0.29278 | 0.175 | 0.0002088 | 0.0029082 | 0.0012845 | 0.00077925 | -0.00041076 | -0.001533 | 0.0063633 | 0.088629 | 0.031909 | 0.023748 | 0.013318 | 0.049704
3600 | 1 | 0 | 0 | 0 | 0 | 0 | 0.07845 | 0.29278 | 0.175 | 0.0002088 | 0.0029082 | 0.0012845 | 0.00077925 | -0.00041076 | -0.001533 | 0.0063633 | 0.088629 | 0.031909 | 0.023748 | 0.013318 | 0.049704
3630 | 1 | 0 | 0 | 0 | 0 | 0 | 0.07845 | 0.29278 | 0.175 | 0.0002088 | 0.0029082 | 0.0012845 | 0.00077925 | -0.00041076 | -0.001533 | 0.0063633 | 0.088629 | 0.031909 | 0.023748 | 0.013318 | 0.049704
3660 | 1 | 0 | 0 | 0 | 0 | 0 | 0.07845 | 0.29278 | 0.175 | 0.0002088 | 0.0029082 | 0.0012845 | 0.00077925 | -0.00041076 | -0.001533 | 0.0063633 | 0.088629 | 0.031909 | 0.023748 | 0.013318 | 0.049704
3690 | 1 | 0 | 0 | 0 | 0 | 0 | 0.07845 | 0.29278 | 0.175 | 0.0002088 | 0.0029082 | 0.0012845 | 0.00077925 | -0.00041076 | -0.001533 | 0.0063633 | 0.088629 | 0.031909 | 0.023748 | 0.013318 | 0.049704
3720 | 1 | 0 | 0 | 0 | 0 | 0 | 0.07845 | 0.29278 | 0.175 | 0.0002088 | 0.0029082 | 0.0012845 | 0.00077925 | -0.00041076 | -0.001533 | 0.0063633 | 0.088629 | 0.031909 | 0.023748 | 0.013318 | 0.049704
3750 | 1 | 0 | 0 | 0 | 0 | 0 | 0.07845 | 0.29278 | 0.175 | 0.0002088 | 0.0029082 | 0.0012845 | 0.00077925 | -0.00041076 | -0.001533 | 0.0063633 | 0.088629 | 0.031909 | 0.023748 | 0.013318 | 0.049704
3780 | 1 | 0 | 0 | 0 | 0 | 0 | 0.07845 | 0.29278 | 0.175 | 0.0002088 | 0.0029082 | 0.0012845 | 0.00077925 | -0.00041076 | -0.001533 | 0.0063633 | 0.088629 | 0.031909 | 0.023748 | 0.013318 | 0.049704
3810 | 1 | 0 | 0 | 0 | 0 | 0 | 0.07845 | 0.29278 | 0.175 | 0.0002088 | 0.0029082 | 0.0012845 | 0.00077925 | -0.00041076 | -0.001533 | 0.0063633 | 0.088629 | 0.031909 | 0.023748 | 0.013318 | 0.049704
3840 | 1 | 0 | 0 | 0 | 0 | 0 | 0.07845 | 0.29278 | 0.175 | 0.0002088 | 0.0029082 | 0.0012845 | 0.00077925 | -0.00041076 | -0.001533 | 0.0063633 | 0.088629 | 0.031909 | 0.023748 | 0.013318 | 0.049704
3870 | 1 | 0 | 0 | 0 | 0 | 0 | 0.07845 | 0.29278 | 0.175 | 0.0002088 | 0.0029082 | 0.0012845 | 0.00077925 | -0.00041076 | -0.001533 | 0.0063633 | 0.088629 | 0.031909 | 0.023748 | 0.013318 | 0.049704
3900 | 1 | 0 | 0 | 0 | 0 | 0 | 0.07845 | 0.29278 | 0.175 | 0.0002088 | 0.0029082 | 0.0012845 | 0.00077925 | -0.00041076 | -0.001533 | 0.0063633 | 0.088629 | 0.031909 | 0.023748 | 0.013318 | 0.049704
3930 | 1 | 0 | 0 | 0 | 0 | 0 | 0.07845 | 0.29278 | 0.175 | 0.0002088 | 0.0029082 | 0.0012845 | 0.00077925 | -0.00041076 | -0.001533 | 0.0063633 | 0.088629 | 0.031909 | 0.023748 | 0.013318 | 0.049704
3960 | 1 | 0 | 0 | 0 | 0 | 0 | 0.07845 | 0.29278 | 0.175 | 0.0002088 | 0.0029082 | 0.0012845 | 0.00077925 | -0.00041076 | -0.001533 | 0.0063633 | 0.088629 | 0.031909 | 0.023748 | 0.013318 | 0.049704
3990 | 1 | 0 | 0 | 0 | 0 | 0 | 0.07845 | 0.29278 | 0.175 | 0.0002088 | 0.0029082 | 0.0012845 | 0.00077925 | -0.00041076 | -0.001533 | 0.0063633 | 0.088629 | 0.031909 | 0.023748 | 0.013318 | 0.049704
4020 | 1 | 0 | 0 | 0 | 0 | 0 | 0.07845 | 0.29278 | 0.175 | 0.0002088 | 0.0029082 | 0.0012845 | 0.00077925 | -0.00041076 | -0.001533 | 0.0063633 | 0.088629 | 0.031909 | 0.023748 | 0.013318 | 0.049704
4050 | 1 | 0 | 0 | 0 | 0 | 0 | 0.07845 | 0.29278 | 0.175 | 0.0002088 | 0.0029082 | 0.0012845 | 0.00077925 | -0.00041076 | -0.001533 | 0.0063633 | 0.088629 | 0.031909 | 0.023748 | 0.013318 | 0.049704
4080 | 1 | 0 | 0 | 0 | 0 | 0 | 0.07845 | 0.29278 | 0.175 | 0.0002088 | 0.0029082 | 0.0012845 | 0.00077925 | -0.00041076 | -0.001533 | 0.0063633 | 0.088629 | 0.031909 | 0.023748 | 0.013318 | 0.049704
4110 | 1 | 0 | 0 | 0 | 0 | 0 | 0.07845 | 0.29278 | 0.175 | 0.0002088 | 0.0029082 | 0.0012845 | 0.00077925 | -0.00041076 | -0.001533 | 0.0063633 | 0.088629 | 0.031909 | 0.023748 | 0.013318 | 0.049704
4140 | 1 | 0 | 0 | 0 | 0 | 0 | 0.07845 | 0.29278 | 0.175 | 0.0002088 | 0.0029082 | 0.0012845 | 0.00077925 | -0.00041076 | -0.001533 | 0.0063633 | 0.088629 | 0.031909 | 0.023748 | 0.013318 | 0.049704
4170 | 1 | 0 | 0 | 0 | 0 | 0 | 0.07845 | 0.29278 | 0.175 | 0.0002088 | 0.0029082 | 0.0012845 | 0.00077925 | -0.00041076 | -0.001533 | 0.0063633 | 0.088629 | 0.031909 | 0.023748 | 0.013318 | 0.049704
4200 | 1 | 0 | 0 | 0 | 0 | 0 | 0.07845 | 0.29278 | 0.175 | 0.0002088 | 0.0029082 | 0.0012845 | 0.00077925 | -0.00041076 | -0.001533 | 0.0063633 | 0.088629 | 0.031909 | 0.023748 | 0.013318 | 0.049704
4230 | 1 | 0 | 0 | 0 | 0 | 0 | 0.07845 | 0.29278 | 0.175 | 0.0002088 | 0.0029082 | 0.0012845 | 0.00077925 | -0.00041076 | -0.001533 | 0.0063633 | 0.088629 | 0.031909 | 0.023748 | 0.013318 | 0.049704
4260 | 1 | 0 | 0 | 0 | 0 | 0 | 0.07845 | 0.29278 | 0.175 | 0.0002088 | 0.0029082 | 0.0012845 | 0.00077925 | -0.00041076 | -0.001533 | 0.0063633 | 0.088629 | 0.031909 | 0.023748 | 0.013318 | 0.049704
4290 | 1 | 0 | 0 | 0 | 0 | 0 | 0.07845 | 0.29278 | 0.175 | 0.0002088 | 0.0029082 | 0.0012845 | 0.00077925 | -0.00041076 | -0.001533 | 0.0063633 | 0.088629 | 0.031909 | 0.023748 | 0.013318 | 0.049704
4320 | 1 | 0 | 0 | 0 | 0 | 0 | 0.07845 | 0.29278 | 0.175 | 0.0002088 | 0.0029082 | 0.0012845 | 0.00077925 | -0.00041076 | -0.001533 | 0.0063633 | 0.088629 | 0.031909 | 0.023748 | 0.013318 | 0.049704
4350 | 1 | 0 | 0 | 0 | 0 | 0 | 0.07845 | 0.29278 | 0.175 | 0.0002088 | 0.0029082 | 0.0012845 | 0.00077925 | -0.00041076 | -0.001533 | 0.0063633 | 0.088629 | 0.031909 | 0.023748 | 0.013318 | 0.049704
4380 | 1 | 0 | 0 | 0 | 0 | 0 | 0.07845 | 0.29278 | 0.175 | 0.0002088 | 0.0029082 | 0.0012845 | 0.00077925 | -0.00041076 | -0.001533 | 0.0063633 | 0.088629 | 0.031909 | 0.023748 | 0.013318 | 0.049704
4410 | 1 | 0 | 0 | 0 | 0 | 0 | 0.07845 | 0.29278 | 0.175 | 0.0002088 | 0.0029082 | 0.0012845 | 0.00077925 | -0.00041076 | -0.001533 | 0.0063633 | 0.088629 | 0.031909 | 0.023748 | 0.013318 | 0.049704
4440 | 1 | 0 | 0 | 0 | 0 | 0 | 0.07845 | 0.29278 | 0.175 | 0.0002088 | 0.0029082 | 0.0012845 | 0.00077925 | -0.00041076 | -0.001533 | 0.0063633 | 0.088629 | 0.031909 | 0.023748 | 0.013318 | 0.049704
4470 | 1 | 0 | 0 | 0 | 0 | 0 | 0.07845 | 0.29278 | 0.175 | 0.0002088 | 0.0029082 | 0.0012845 | 0.00077925 | -0.00041076 | -0.001533 | 0.0063633 | 0.088629 | 0.031909 | 0.023748 | 0.013318 | 0.049704
4500 | 1 | 0 | 0 | 0 | 0 | 0 | 0.07845 | 0.29278 | 0.175 | 0.0002088 | 0.0029082 | 0.0012845 | 0.00077925 | -0.00041076 | -0.001533 | 0.0063633 | 0.088629 | 0.031909 | 0.023748 | 0.013318 | 0.049704
4530 | 1 | 0 | 0 | 0 | 0 | 0 | 0.07845 | 0.29278 | 0.175 | 0.0002088 | 0.0029082 | 0.0012845 | 0.00077925 | -0.00041076 | -0.001533 | 0.0063633 | 0.088629 | 0.031909 | 0.023748 | 0.013318 | 0.049704
4560 | 1 | 0 | 0 | 0 | 0 | 0 | 0.07845 | 0.29278 | 0.175 | 0.0002088 | 0.0029082 | 0.0012845 | 0.00077925 | -0.00041076 | -0.001533 | 0.0063633 | 0.088629 | 0.031909 | 0.023748 | 0.013318 | 0.049704
4590 | 1 | 0 | 0 | 0 | 0 | 0 | 0.07845 | 0.29278 | 0.175 | 0.0002088 | 0.0029082 | 0.0012845 | 0.00077925 | -0.00041076 | -0.001533 | 0.0063633 | 0.088629 | 0.031909 | 0.023748 | 0.013318 | 0.049704
4620 | 1 | 0 | 0 | 0 | 0 | 0 | 0.07845 | 0.29278 | 0.175 | 0.0002088 | 0.0029082 | 0.0012845 | 0.00077925 | -0.00041076 | -0.001533 | 0.0063633 | 0.088629 | 0.031909 | 0.023748 | 0.013318 | 0.049704
4650 | 1 | 0 | 0 | 0 | 0 | 0 | 0.07845 | 0.29278 | 0.175 | 0.0002088 | 0.0029082 | 0.0012845 | 0.00077925 | -0.00041076 | -0.001533 | 0.0063633 | 0.088629 | 0.031909 | 0.023748 | 0.013318 | 0.049704
4680 | 1 | 0 | 0 | 0 | 0 | 0 | 0.07845 | 0.29278 | 0.175 | 0.0002088 | 0.0029082 | 0.0012845 | 0.00077925 | -0.00041076 | -0.001533 | 0.0063633 | 0.088629 | 0.031909 | 0.023748 | 0.013318 | 0.049704
4710 | 1 | 0 | 0 | 0 | 0 | 0 | 0.07845 | 0.29278 | 0.175 | 0.0002088 | 0.0029082 | 0.0012845 | 0.00077925 | -0.00041076 | -0.001533 | 0.0063633 | 0.088629 | 0.031909 | 0.023748 | 0.013318 | 0.049704
4740 | 1 | 0 | 0 | 0 | 0 | 0 | 0.07845 | 0.29278 | 0.175 | 0.0002088 | 0.0029082 | 0.0012845 | 0.00077925 | -0.00041076 | -0.001533 | 0.0063633 | 0.088629 | 0.031909 | 0.023748 | 0.013318 | 0.049704
4770 | 1 | 0 | 0 | 0 | 0 | 0 | 0.07845 | 0.29278 | 0.175 | 0.0002088 | 0.0029082 | 0.0012845 | 0.00077925 | -0.00041076 | -0.001533 | 0.0063633 | 0.088629 | 0.031909 | 0.023748 | 0.013318 | 0.049704
4800 | 1 | 0 | 0 | 0 | 0 | 0 | 0.07845 | 0.29278 | 0.175 | 0.0002088 | 0.0029082 | 0.0012845 | 0.00077925 | -0.00041076 | -0.001533 | 0.0063633 | 0.088629 | 0.031909 | 0.023748 | 0.013318 | 0.049704
4830 | 1 | 0 | 0 | 0 | 0 | 0 | 0.07845 | 0.29278 | 0.175 | 0.0002088 | 0.0029082 | 0.0012845 | 0.00077925 | -0.00041076 | -0.001533 | 0.0063633 | 0.088629 | 0.031909 | 0.023748 | 0.013318 | 0.049704
4860 | 1 | 0 | 0 | 0 | 0 | 0 | 0.07845 | 0.29278 | 0.175 | 0.0002088 | 0.0029082 | 0.0012845 | 0.00077925 | -0.00041076 | -0.001533 | 0.0063633 | 0.088629 | 0.031909 | 0.023748 | 0.013318 | 0.049704
4890 | 1 | 0 | 0 | 0 | 0 | 0 | 0.07845 | 0.29278 | 0.175 | 0.0002088 | 0.0029082 | 0.0012845 | 0.00077925 | -0.00041076 | -0.001533 | 0.0063633 | 0.088629 | 0.031909 | 0.023748 | 0.013318 | 0.049704
4920 | 1 | 0 | 0 | 0 | 0 | 0 | 0.07845 | 0.29278 | 0.175 | 0.0002088 | 0.0029082 | 0.0012845 | 0.00077925 | -0.00041076 | -0.001533 | 0.0063633 | 0.088629 | 0.031909 | 0.023748 | 0.013318 | 0.049704
4950 | 1 | 0 | 0 | 0 | 0 | 0 | 0.07845 | 0.29278 | 0.175 | 0.0002088 | 0.0029082 | 0.0012845 | 0.00077925 | -0.00041076 | -0.001533 | 0.0063633 | 0.088629 | 0.031909 | 0.023748 | 0.013318 | 0.049704
4980 | 1 | 0 | 0 | 0 | 0 | 0 | 0.07845 | 0.29278 | 0.175 | 0.0002088 | 0.0029082 | 0.0012845 | 0.00077925 | -0.00041076 | -0.001533 | 0.0063633 | 0.088629 | 0.031909 | 0.023748 | 0.013318 | 0.049704
5010 | 1 | 0 | 0 | 0 | 0 | 0 | 0.07845 | 0.29278 | 0.175 | 0.0002088 | 0.0029082 | 0.0012845 | 0.00077925 | -0.00041076 | -0.001533 | 0.0063633 | 0.088629 | 0.031909 | 0.023748 | 0.013318 | 0.049704
5040 | 1 | 0 | 0 | 0 | 0 | 0 | 0.07845 | 0.29278 | 0.175 | 0.0002088 | 0.0029082 | 0.0012845 | 0.00077925 | -0.00041076 | -0.001533 | 0.0063633 | 0.088629 | 0.031909 | 0.023748 | 0.013318 | 0.049704
5070 | 1 | 0 | 0 | 0 | 0 | 0 | 0.07845 | 0.29278 | 0.175 | 0.0002088 | 0.0029082 | 0.0012845 | 0.00077925 | -0.00041076 | -0.001533 | 0.0063633 | 0.088629 | 0.031909 | 0.023748 | 0.013318 | 0.049704
5100 | 1 | 0 | 0 | -0.0011315 | -0.0042227 | 0.0080517 | 0.07845 | 0.29278 | 0.175 | 0.00021008 | 0.002926 | 0.0013493 | 0.00078403 | -0.00041987 | -0.001567 | 0.0063633 | 0.088629 | 0.031909 | 0.023748 | 0.013318 | 0.049704
5130 | 1 | 0 | 0 | -0.0021523 | -0.0080326 | 0.016321 | 0.079582 | 0.297 | 0.16695 | 0.00021471 | 0.0029906 | 0.0016157 | 0.00080132 | -0.00045499 | -0.0016981 | 0.0065433 | 0.091137 | 0.029221 | 0.02442 | 0.012866 | 0.048017
5160 | 1 | 0 | 0 | -0.0019283 | -0.0071966 | 0.016734 | 0.081734 | 0.30504 | 0.15063 | 0.00021843 | 0.0030424 | 0.0018957 | 0.0008152 | -0.00048726 | -0.0018185 | 0.0068952 | 0.096038 | 0.024304 | 0.025733 | 0.011856 | 0.044249
5190 | 1 | 0 | 0 | -0.001699 | -0.0063408 | 0.017101 | 0.083662 | 0.31223 | 0.13389 | 0.00022132 | 0.0030826 | 0.0021881 | 0.00082597 | -0.00051632 | -0.0019269 | 0.0072178 | 0.10053 | 0.019823 | 0.026937 | 0.010715 | 0.039987
5220 | 1 | 0 | 0 | -0.001465 | -0.0054676 | 0.017421 | 0.085361 | 0.31857 | 0.11679 | 0.00022346 | 0.0031125 | 0.0024916 | 0.00083398 | -0.00054184 | -0.0020222 | 0.0075079 | 0.10457 | 0.015829 | 0.02802 | 0.0094533 | 0.03528
5250 | 1 | 0 | 0 | -0.001227 | -0.0045794 | 0.017693 | 0.086827 | 0.32404 | 0.099371 | 0.00022497 | 0.0031334 | 0.0028047 | 0.0008396 | -0.00056355 | -0.0021032 | 0.0077623 | 0.10812 | 0.012366 | 0.028969 | 0.0080862 | 0.030178
5280 | 1 | 0 | 0 | -0.0009857 | -0.0036787 | 0.017917 | 0.088054 | 0.32862 | 0.081678 | 0.00022594 | 0.003147 | 0.0031257 | 0.00084323 | -0.00058121 | -0.0021691 | 0.0079784 | 0.11112 | 0.009476 | 0.029776 | 0.0066285 | 0.024738
5310 | 1 | 0 | 0 | -0.00074165 | -0.0027679 | 0.018092 | 0.089039 | 0.3323 | 0.063761 | 0.00022649 | 0.0031546 | 0.003453 | 0.00084528 | -0.00059463 | -0.0022192 | 0.0081539 | 0.11357 | 0.0071911 | 0.030431 | 0.005096 | 0.019018
5340 | 1 | 0 | 0 | -0.00049556 | -0.0018495 | 0.018217 | 0.089781 | 0.33507 | 0.045669 | 0.00022674 | 0.003158 | 0.0037849 | 0.0008462 | -0.00060366 | -0.0022529 | 0.0082871 | 0.11542 | 0.0055387 | 0.030928 | 0.0035055 | 0.013083
5370 | 1 | 0 | 0 | -0.00024812 | -0.000926 | 0.018292 | 0.090276 | 0.33692 | 0.027451 | 0.0002268 | 0.0031589 | 0.0041195 | 0.00084643 | -0.0006082 | -0.0022698 | 0.0083766 | 0.11667 | 0.0045385 | 0.031262 | 0.0018745 | 0.0069959
5400 | 1 | 0 | 0 | -6.2073e-05 | -0.00023166 | 0.0091588 | 0.090525 | 0.33784 | 0.0091588 | 0.0002268 | 0.003159 | 0.0042034 | 0.00084644 | -0.00060876 | -0.0022719 | 0.0084215 | 0.1173 | 0.0042034 | 0.031429 | 0.0002209 | 0.00082441
5430 | 1 | 0 | 0 | 0 | 0 | 0 | 0.090587 | 0.33807 | 2.144e-17 | 0.0002268 | 0.003159 | 0.0042034 | 0.00084644 | -0.00060876 | -0.0022719 | 0.0084327 | 0.11745 | 0.0042034 | 0.031471 | -0.00060876 | -0.0022719
5460 | 1 | 0 | 0 | 0 | 0 | 0 | 0.090587 | 0.33807 | 2.144e-17 | 0.0002268 | 0.003159 | 0.0042034 | 0.00084644 | -0.00060876 | -0.0022719 | 0.0084327 | 0.11745 | 0.0042034 | 0.031471 | -0.00060876 | -0.0022719
5490 | 1 | 0 | 0 | 0 | 0 | 0 | 0.090587 | 0.33807 | 2.144e-17 | 0.0002268 | 0.003159 | 0.0042034 | 0.00084644 | -0.00060876 | -0.0022719 | 0.0084327 | 0.11745 | 0.0042034 | 0.031471 | -0.00060876 | -0.0022719
5520 | 1 | 0 | 0 | 0 | 0 | 0 | 0.090587 | 0.33807 | 2.144e-17 | 0.0002268 | 0.003159 | 0.0042034 | 0.00084644 | -0.00060876 | -0.0022719 | 0.0084327 | 0.11745 | 0.0042034 | 0.031471 | -0.00060876 | -0.0022719
5550 | 1 | 0 | 0 | 0 | 0 | 0 | 0.090587 | 0.33807 | 2.144e-17 | 0.0002268 | 0.003159 | 0.0042034 | 0.00084644 | -0.00060876 | -0.0022719 | 0.0084327 | 0.11745 | 0.0042034 | 0.031471 | -0.00060876 | -0.0022719
5580 | 1 | 0 | 0 | 0 | 0 | 0 | 0.090587 | 0.33807 | 2.144e-17 | 0.0002268 | 0.003159 | 0.0042034 | 0.00084644 | -0.00060876 | -0.0022719 | 0.0084327 | 0.11745 | 0.0042034 | 0.031471 | -0.00060876 | -0.0022719
5610 | 1 | 0 | 0 | 0 | 0 | 0 | 0.090587 | 0.33807 | 2.144e-17 | 0.0002268 | 0.003159 | 0.0042034 | 0.00084644 | -0.00060876 | -0.0022719 | 0.0084327 | 0.11745 | 0.0042034 | 0.031471 | -0.00060876 | -0.0022719
5640 | 1 | 0 | 0 | 0 | 0 | 0 | 0.090587 | 0.33807 | 2.144e-17 | 0.0002268 | 0.003159 | 0.0042034 | 0.00084644 | -0.00060876 | -0.0022719 | 0.0084327 | 0.11745 | 0.0042034 | 0.031471 | -0.00060876 | -0.0022719
5670 | 1 | 0 | 0 | 0 | 0 | 0 | 0.090587 | 0.33807 | 2.144e-17 | 0.0002268 | 0.003159 | 0.0042034 | 0.00084644 | -0.00060876 | -0.0022719 | 0.0084327 | 0.11745 | 0.0042034 | 0.031471 | -0.00060876 | -0.0022719
5700 | 1 | 0 | 0 | 0 | 0 | 0 | 0.090587 | 0.33807 | 2.144e-17 | 0.0002268 | 0.003159 | 0.0042034 | 0.00084644 | -0.00060876 | -0.0022719 | 0.0084327 | 0.11745 | 0.0042034 | 0.031471 | -0.00060876 | -0.0022719
5730 | 1 | 0 | 0 | 0 | 0 | 0 | 0.090587 | 0.33807 | 2.144e-17 | 0.0002268 | 0.003159 | 0.0042034 | 0.00084644 | -0.00060876 | -0.0022719 | 0.0084327 | 0.11745 | 0.0042034 | 0.031471 | -0.00060876 | -0.0022719
5760 | 1 | 0 | 0 | 0 | 0 | 0 | 0.090587 | 0.33807 | 2.144e-17 | 0.0002268 | 0.003159 | 0.0042034 | 0.00084644 | -0.00060876 | -0.0022719 | 0.0084327 | 0.11745 | 0.0042034 | 0.031471 | -0.00060876 | -0.0022719
5790 | 1 | 0 | 0 | 0 | 0 | 0 | 0.090587 | 0.33807 | 2.144e-17 | 0.0002268 | 0.003159 | 0.0042034 | 0.00084644 | -0.00060876 | -0.0022719 | 0.0084327 | 0.11745 | 0.0042034 | 0.031471 | -0.00060876 | -0.0022719
5820 | 1 | 0 | 0 | 0 | 0 | 0 | 0.090587 | 0.33807 | 2.144e-17 | 0.0002268 | 0.003159 | 0.0042034 | 0.00084644 | -0.00060876 | -0.0022719 | 0.0084327 | 0.11745 | 0.0042034 | 0.031471 | -0.00060876 | -0.0022719
5850 | 1 | 0 | 0 | 0 | 0 | 0 | 0.090587 | 0.33807 | 2.144e-17 | 0.0002268 | 0.003159 | 0.0042034 | 0.00084644 | -0.00060876 | -0.0022719 | 0.0084327 | 0.11745 | 0.0042034 | 0.031471 | -0.00060876 | -0.0022719
5880 | 1 | 0 | 0 | 0 | 0 | 0 | 0.090587 | 0.33807 | 2.144e-17 | 0.0002268 | 0.003159 | 0.0042034 | 0.00084644 | -0.00060876 | -0.0022719 | 0.0084327 | 0.11745 | 0.0042034 | 0.031471 | -0.00060876 | -0.0022719
5910 | 1 | 0 | 0 | 0 | 0 | 0 | 0.090587 | 0.33807 | 2.144e-17 | 0.0002268 | 0.003159 | 0.0042034 | 0.00084644 | -0.00060876 | -0.0022719 | 0.0084327 | 0.11745 | 0.0042034 | 0.031471 | -0.00060876 | -0.0022719
5940 | 1 | 0 | 0 | 0 | 0 | 0 | 0.090587 | 0.33807 | 2.144e-17 | 0.0002268 | 0.003159 | 0.0042034 | 0.00084644 | -0.00060876 | -0.0022719 | 0.0084327 | 0.11745 | 0.0042034 | 0.031471 | -0.00060876 | -0.0022719
5970 | 1 | 0 | 0 | 0 | 0 | 0 | 0.090587 | 0.33807 | 2.144e-17 | 0.0002268 | 0.003159 | 0.0042034 | 0.00084644 | -0.00060876 | -0.0022719 | 0.0084327 | 0.11745 | 0.0042034 | 0.031471 | -0.00060876 | -0.0022719
6000 | 1 | 0 | 0 | 0 | 0 | 0 | 0.090587 | 0.33807 | 2.144e-17 | 0.0002268 | 0.003159 | 0.0042034 | 0.00084644 | -0.00060876 | -0.0022719 | 0.0084327 | 0.11745 | 0.0042034 | 0.031471 | -0.00060876 | -0.0022719
6030 | 1 | 0 | 0 | 0 | 0 | 0 | 0.090587 | 0.33807 | 2.144e-17 | 0.0002268 | 0.003159 | 0.0042034 | 0.00084644 | -0.00060876 | -0.0022719 | 0.0084327 | 0.11745 | 0.0042034 | 0.031471 | -0.00060876 | -0.0022719
6060 | 1 | 0 | 0 | 0 | 0 | 0 | 0.090587 | 0.33807 | 2.144e-17 | 0.0002268 | 0.003159 | 0.0042034 | 0.00084644 | -0.00060876 | -0.0022719 | 0.0084327 | 0.11745 | 0.0042034 | 0.031471 | -0.00060876 | -0.0022719
6090 | 1 | 0 | 0 | 0 | 0 | 0 | 0.090587 | 0.33807 | 2.144e-17 | 0.0002268 | 0.003159 | 0.0042034 | 0.00084644 | -0.00060876 | -0.0022719 | 0.0084327 | 0.11745 | 0.0042034 | 0.031471 | -0.00060876 | -0.0022719
6120 | 1 | 0 | 0 | 0 | 0 | 0 | 0.090587 | 0.33807 | 2.144e-17 | 0.0002268 | 0.003159 | 0.0042034 | 0.00084644 | -0.00060876 | -0.0022719 | 0.0084327 | 0.11745 | 0.0042034 | 0.031471 | -0.00060876 | -0.0022719
6150 | 1 | 0 | 0 | 0 | 0 | 0 | 0.090587 | 0.33807 | 2.144e-17 | 0.0002268 | 0.003159 | 0.0042034 | 0.00084644 | -0.00060876 | -0.0022719 | 0.0084327 | 0.11745 | 0.0042034 | 0.031471 | -0.00060876 | -0.0022719
6180 | 1 | 0 | 0 | 0 | 0 | 0 | 0.090587 | 0.33807 | 2.144e-17 | 0.0002268 | 0.003159 | 0.0042034 | 0.00084644 | -0.00060876 | -0.0022719 | 0.0084327 | 0.11745 | 0.0042034 | 0.031471 | -0.00060876 | -0.0022719
6210 | 1 | 0 | 0 | 0 | 0 | 0 | 0.090587 | 0.33807 | 2.144e-17 | 0.0002268 | 0.003159 | 0.0042034 | 0.00084644 | -0.00060876 | -0.0022719 | 0.0084327 | 0.11745 | 0.0042034 | 0.031471 | -0.00060876 | -0.0022719
6240 | 1 | 0 | 0 | 0 | 0 | 0 | 0.090587 | 0.33807 | 2.144e-17 | 0.0002268 | 0.003159 | 0.0042034 | 0.00084644 | -0.00060876 | -0.0022719 | 0.0084327 | 0.11745 | 0.0042034 | 0.031471 | -0.00060876 | -0.0022719
6270 | 1 | 0 | 0 | 0 | 0 | 0 | 0.090587 | 0.33807 | 2.144e-17 | 0.0002268 | 0.003159 | 0.0042034 | 0.00084644 | -0.00060876 | -0.0022719 | 0.0084327 | 0.11745 | 0.0042034 | 0.031471 | -0.00060876 | -0.0022719
6300 | 1 | 0 | 0 | 0 | 0 | 0 | 0.090587 | 0.33807 | 2.144e-17 | 0.0002268 | 0.003159 | 0.0042034 | 0.00084644 | -0.00060876 | -0.0022719 | 0.0084327 | 0.11745 | 0.0042034 | 0.031471 | -0.00060876 | -0.0022719
6330 | 1 | 0 | 0 | 0 | 0 | 0 | 0.090587 | 0.33807 | 2.144e-17 | 0.0002268 | 0.003159 | 0.0042034 | 0.00084644 | -0.00060876 | -0.0022719 | 0.0084327 | 0.11745 | 0.0042034 | 0.031471 | -0.00060876 | -0.0022719
6360 | 1 | 0 | 0 | 0 | 0 | 0 | 0.090587 | 0.33807 | 2.144e-17 | 0.0002268 | 0.003159 | 0.0042034 | 0.00084644 | -0.00060876 | -0.0022719 | 0.0084327 | 0.11745 | 0.0042034 | 0.031471 | -0.00060876 | -0.0022719
6390 | 1 | 0 | 0 | 0 | 0 | 0 | 0.090587 | 0.33807 | 2.144e-17 | 0.0002268 | 0.003159 | 0.0042034 | 0.00084644 | -0.00060876 | -0.0022719 | 0.0084327 | 0.11745 | 0.0042034 | 0.031471 | -0.00060876 | -0.0022719
6420 | 1 | 0 | 0 | 0 | 0 | 0 | 0.090587 | 0.33807 | 2.144e-17 | 0.0002268 | 0.003159 | 0.0042034 | 0.00084644 | -0.00060876 | -0.0022719 | 0.0084327 | 0.11745 | 0.0042034 | 0.031471 | -0.00060876 | -0.0022719
6450 | 1 | 0 | 0 | 0 | 0 | 0 | 0.090587 | 0.33807 | 2.144e-17 | 0.0002268 | 0.003159 | 0.0042034 | 0.00084644 | -0.00060876 | -0.0022719 | 0.0084327 | 0.11745 | 0.0042034 | 0.031471 | -0.00060876 | -0.0022719
6480 | 1 | 0 | 0 | 0 | 0 | 0 | 0.090587 | 0.33807 | 2.144e-17 | 0.0002268 | 0.003159 | 0.0042034 | 0.00084644 | -0.00060876 | -0.0022719 | 0.0084327 | 0.11745 | 0.0042034 | 0.031471 | -0.00060876 | -0.0022719
6510 | 1 | 0 | 0 | 0 | 0 | 0 | 0.090587 | 0.33807 | 2.144e-17 | 0.0002268 | 0.003159 | 0.0042034 | 0.00084644 | -0.00060876 | -0.0022719 | 0.0084327 | 0.11745 | 0.0042034 | 0.031471 | -0.00060876 | -0.0022719
6540 | 1 | 0 | 0 | 0 | 0 | 0 | 0.090587 | 0.33807 | 2.144e-17 | 0.0002268 | 0.003159 | 0.0042034 | 0.00084644 | -0.00060876 | -0.0022719 | 0.0084327 | 0.11745 | 0.0042034 | 0.031471 | -0.00060876 | -0.0022719
6570 | 1 | 0 | 0 | 0 | 0 | 0 | 0.090587 | 0.33807 | 2.144e-17 | 0.0002268 | 0.003159 | 0.0042034 | 0.00084644 | -0.00060876 | -0.0022719 | 0.0084327 | 0.11745 | 0.0042034 | 0.031471 | -0.00060876 | -0.0022719
6600 | 1 | 0 | 0 | 0 | 0 | 0 | 0.090587 | 0.33807 | 2.144e-17 | 0.0002268 | 0.003159 | 0.0042034 | 0.00084644 | -0.00060876 | -0.0022719 | 0.0084327 | 0.11745 | 0.0042034 | 0.031471 | -0.00060876 | -0.0022719
6630 | 1 | 0 | 0 | 0 | 0 | 0 | 0.090587 | 0.33807 | 2.144e-17 | 0.0002268 | 0.003159 | 0.0042034 | 0.00084644 | -0.00060876 | -0.0022719 | 0.0084327 | 0.11745 | 0.0042034 | 0.031471 | -0.00060876 | -0.0022719
6660 | 1 | 0 | 0 | 0 | 0 | 0 | 0.090587 | 0.33807 | 2.144e-17 | 0.0002268 | 0.003159 | 0.0042034 | 0.00084644 | -0.00060876 | -0.0022719 | 0.0084327 | 0.11745 | 0.0042034 | 0.031471 | -0.00060876 | -0.0022719
6690 | 1 | 0 | 0 | 0 | 0 | 0 | 0.090587 | 0.33807 | 2.144e-17 | 0.0002268 | 0.003159 | 0.0042034 | 0.00084644 | -0.00060876 | -0.0022719 | 0.0084327 | 0.11745 | 0.0042034 | 0.031471 | -0.00060876 | -0.0022719
6720 | 1 | 0 | 0 | 0 | 0 | 0 | 0.090587 | 0.33807 | 2.144e-17 | 0.0002268 | 0.003159 | 0.0042034 | 0.00084644 | -0.00060876 | -0.0022719 | 0.0084327 | 0.11745 | 0.0042034 | 0.031471 | -0.00060876 | -0.0022719
6750 | 1 | 0 | 0 | 0 | 0 | 0 | 0.090587 | 0.33807 | 2.144e-17 | 0.0002268 | 0.003159 | 0.0042034 | 0.00084644 | -0.00060876 | -0.0022719 | 0.0084327 | 0.11745 | 0.0042034 | 0.031471 | -0.00060876 | -0.0022719
6780 | 1 | 0 | 0 | 0 | 0 | 0 | 0.090587 | 0.33807 | 2.144e-17 | 0.0002268 | 0.003159 | 0.0042034 | 0.00084644 | -0.00060876 | -0.0022719 | 0.0084327 | 0.11745 | 0.0042034 | 0.031471 | -0.00060876 | -0.0022719
6810 | 1 | 0 | 0 | 0 | 0 | 0 | 0.090587 | 0.33807 | 2.144e-17 | 0.0002268 | 0.003159 | 0.0042034 | 0.00084644 | -0.00060876 | -0.0022719 | 0.0084327 | 0.11745 | 0.0042034 | 0.031471 | -0.00060876 | -0.0022719
6840 | 1 | 0 | 0 | 0 | 0 | 0 | 0.090587 | 0.33807 | 2.144e-17 | 0.0002268 | 0.003159 | 0.0042034 | 0.00084644 | -0.00060876 | -0.0022719 | 0.0084327 | 0.11745 | 0.0042034 | 0.031471 | -0.00060876 | -0.0022719
6870 | 1 | 0 | 0 | 0 | 0 | 0 | 0.090587 | 0.33807 | 2.144e-17 | 0.0002268 | 0.003159 | 0.0042034 | 0.00084644 | -0.00060876 | -0.0022719 | 0.0084327 | 0.11745 | 0.0042034 | 0.031471 | -0.00060876 | -0.0022719
6900 | 1 | 0 | 0 | 0 | 0 | 0 | 0.090587 | 0.33807 | 2.144e-17 | 0.0002268 | 0.003159 | 0.0042034 | 0.00084644 | -0.00060876 | -0.0022719 | 0.0084327 | 0.11745 | 0.0042034 | 0.031471 | -0.00060876 | -0.0022719
6930 | 1 | 0 | 0 | 0 | 0 | 0 | 0.090587 | 0.33807 | 2.144e-17 | 0.0002268 | 0.003159 | 0.0042034 | 0.00084644 | -0.00060876 | -0.0022719 | 0.0084327 | 0.11745 | 0.0042034 | 0.031471 | -0.00060876 | -0.0022719
6960 | 1 | 0 | 0 | 0 | 0 | 0 | 0.090587 | 0.33807 | 2.144e-17 | 0.0002268 | 0.003159 | 0.0042034 | 0.00084644 | -0.00060876 | -0.0022719 | 0.0084327 | 0.11745 | 0.0042034 | 0.031471 | -0.00060876 | -0.0022719
6990 | 1 | 0 | 0 | 0 | 0 | 0 | 0.090587 | 0.33807 | 2.144e-17 | 0.0002268 | 0.003159 | 0.0042034 | 0.00084644 | -0.00060876 | -0.0022719 | 0.0084327 | 0.11745 | 0.0042034 | 0.031471 | -0.00060876 | -0.0022719
7020 | 1 | 0 | 0 | 0 | 0 | 0 | 0.090587 | 0.33807 | 2.144e-17 | 0.0002268 | 0.003159 | 0.0042034 | 0.00084644 | -0.00060876 | -0.0022719 | 0.0084327 | 0.11745 | 0.0042034 | 0.031471 | -0.00060876 | -0.0022719
7050 | 1 | 0 | 0 | 0 | 0 | 0 | 0.090587 | 0.33807 | 2.144e-17 | 0.0002268 | 0.003159 | 0.0042034 | 0.00084644 | -0.00060876 | -0.0022719 | 0.0084327 | 0.11745 | 0.0042034 | 0.031471 | -0.00060876 | -0.0022719
7080 | 1 | 0 | 0 | 0 | 0 | 0 | 0.090587 | 0.33807 | 2.144e-17 | 0.0002268 | 0.003159 | 0.0042034 | 0.00084644 | -0.00060876 | -0.0022719 | 0.0084327 | 0.11745 | 0.0042034 | 0.031471 | -0.00060876 | -0.0022719
7110 | 1 | 0 | 0 | 0 | 0 | 0 | 0.090587 | 0.33807 | 2.144e-17 | 0.0002268 | 0.003159 | 0.0042034 | 0.00084644 | -0.00060876 | -0.0022719 | 0.0084327 | 0.11745 | 0.0042034 | 0.031471 | -0.00060876 | -0.0022719
7140 | 1 | 0 | 0 | 0 | 0 | 0 | 0.090587 | 0.33807 | 2.144e-17 | 0.0002268 | 0.003159 | 0.0042034 | 0.00084644 | -0.00060876 | -0.0022719 | 0.0084327 | 0.11745 | 0.0042034 | 0.031471 | -0.00060876 | -0.0022719
7170 | 1 | 0 | 0 | 0 | 0 | 0 | 0.090587 | 0.33807 | 2.144e-17 | 0.0002268 | 0.003159 | 0.0042034 | 0.00084644 | -0.00060876 | -0.0022719 | 0.0084327 | 0.11745 | 0.0042034 | 0.031471 | -0.00060876 | -0.0022719
7200 | 1 | 0 | 0 | 0 | 0 | 0 | 0.090587 | 0.33807 | 2.144e-17 | 0.0002268 | 0.003159 | 0.0042034 | 0.00084644 | -0.00060876 | -0.0022719 | 0.0084327 | 0.11745 | 0.0042034 | 0.031471 | -0.00060876 | -0.0022719
7230 | 1 | 0 | 0 | 0 | 0 | 0 | 0.090587 | 0.33807 | 2.144e-17 | 0.0002268 | 0.003159 | 0.0042034 | 0.00084644 | -0.00060876 | -0.0022719 | 0.0084327 | 0.11745 | 0.0042034 | 0.031471 | -0.00060876 | -0.0022719
7260 | 1 | 0 | 0 | 0 | 0 | 0 | 0.090587 | 0.33807 | 2.144e-17 | 0.0002268 | 0.003159 | 0.0042034 | 0.00084644 | -0.00060876 | -0.0022719 | 0.0084327 | 0.11745 | 0.0042034 | 0.031471 | -0.00060876 | -0.0022719
7290 | 1 | 0 | 0 | 0 | 0 | 0 | 0.090587 | 0.33807 | 2.144e-17 | 0.0002268 | 0.003159 | 0.0042034 | 0.00084644 | -0.00060876 | -0.0022719 | 0.0084327 | 0.11745 | 0.0042034 | 0.031471 | -0.00060876 | -0.0022719
7320 | 1 | 0 | 0 | 0 | 0 | 0 | 0.090587 | 0.33807 | 2.144e-17 | 0.0002268 | 0.003159 | 0.0042034 | 0.00084644 | -0.00060876 | -0.0022719 | 0.0084327 | 0.11745 | 0.0042034 | 0.031471 | -0.00060876 | -0.0022719
7350 | 1 | 0 | 0 | 0 | 0 | 0 | 0.090587 | 0.33807 | 2.144e-17 | 0.0002268 | 0.003159 | 0.0042034 | 0.00084644 | -0.00060876 | -0.0022719 | 0.0084327 | 0.11745 | 0.0042034 | 0.031471 | -0.00060876 | -0.0022719
7380 | 1 | 0 | 0 | 0 | 0 | 0 | 0.090587 | 0.33807 | 2.144e-17 | 0.0002268 | 0.003159 | 0.0042034 | 0.00084644 | -0.00060876 | -0.0022719 | 0.0084327 | 0.11745 | 0.0042034 | 0.031471 | -0.00060876 | -0.0022719
7410 | 1 | 0 | 0 | 0 | 0 | 0 | 0.090587 | 0.33807 | 2.144e-17 | 0.0002268 | 0.003159 | 0.0042034 | 0.00084644 | -0.00060876 | -0.0022719 | 0.0084327 | 0.11745 | 0.0042034 | 0.031471 | -0.00060876 | -0.0022719
7440 | 1 | 0 | 0 | 0 | 0 | 0 | 0.090587 | 0.33807 | 2.144e-17 | 0.0002268 | 0.003159 | 0.0042034 | 0.00084644 | -0.00060876 | -0.0022719 | 0.0084327 | 0.11745 | 0.0042034 | 0.031471 | -0.00060876 | -0.0022719
7470 | 1 | 0 | 0 | 0 | 0 | 0 | 0.090587 | 0.33807 | 2.144e-17 | 0.0002268 | 0.003159 | 0.0042034 | 0.00084644 | -0.00060876 | -0.0022719 | 0.0084327 | 0.11745 | 0.0042034 | 0.031471 | -0.00060876 | -0.0022719
7500 | 1 | 0 | 0 | 0 | 0 | 0 | 0.090587 | 0.33807 | 2.144e-17 | 0.0002268 | 0.003159 | 0.0042034 | 0.00084644 | -0.00060876 | -0.0022719 | 0.0084327 | 0.11745 | 0.0042034 | 0.031471 | -0.00060876 | -0.0022719
7530 | 1 | 0 | 0 | 0 | 0 | 0 | 0.090587 | 0.33807 | 2.144e-17 | 0.0002268 | 0.003159 | 0.0042034 | 0.00084644 | -0.00060876 | -0.0022719 | 0.0084327 | 0.11745 | 0.0042034 | 0.031471 | -0.00060876 | -0.0022719
7560 | 1 | 0 | 0 | 0 | 0 | 0 | 0.090587 | 0.33807 | 2.144e-17 | 0.0002268 | 0.003159 | 0.0042034 | 0.00084644 | -0.00060876 | -0.0022719 | 0.0084327 | 0.11745 | 0.0042034 | 0.031471 | -0.00060876 | -0.0022719
7590 | 1 | 0 | 0 | 0 | 0 | 0 | 0.090587 | 0.33807 | 2.144e-17 | 0.0002268 | 0.003159 | 0.0042034 | 0.00084644 | -0.00060876 | -0.0022719 | 0.0084327 | 0.11745 | 0.0042034 | 0.031471 | -0.00060876 | -0.0022719
7620 | 1 | 0 | 0 | 0 | 0 | 0 | 0.090587 | 0.33807 | 2.144e-17 | 0.0002268 | 0.003159 | 0.0042034 | 0.00084644 | -0.00060876 | -0.0022719 | 0.0084327 | 0.11745 | 0.0042034 | 0.031471 | -0.00060876 | -0.0022719
7650 | 1 | 0 | 0 | 0 | 0 | 0 | 0.090587 | 0.33807 | 2.144e-17 | 0.0002268 | 0.003159 | 0.0042034 | 0.00084644 | -0.00060876 | -0.0022719 | 0.0084327 | 0.11745 | 0.0042034 | 0.031471 | -0.00060876 | -0.0022719
7680 | 1 | 0 | 0 | 0 | 0 | 0 | 0.090587 | 0.33807 | 2.144e-17 | 0.0002268 | 0.003159 | 0.0042034 | 0.00084644 | -0.00060876 | -0.0022719 | 0.0084327 | 0.11745 | 0.0042034 | 0.031471 | -0.00060876 | -0.0022719
7710 | 1 | 0 | 0 | 0 | 0 | 0 | 0.090587 | 0.33807 | 2.144e-17 | 0.0002268 | 0.003159 | 0.0042034 | 0.00084644 | -0.00060876 | -0.0022719 | 0.0084327 | 0.11745 | 0.0042034 | 0.031471 | -0.00060876 | -0.0022719
7740 | 1 | 0 | 0 | 0 | 0 | 0 | 0.090587 | 0.33807 | 2.144e-17 | 0.0002268 | 0.003159 | 0.0042034 | 0.00084644 | -0.00060876 | -0.0022719 | 0.0084327 | 0.11745 | 0.0042034 | 0.031471 | -0.00060876 | -0.0022719
7770 | 1 | 0 | 0 | 0 | 0 | 0 | 0.090587 | 0.33807 | 2.144e-17 | 0.0002268 | 0.003159 | 0.0042034 | 0.00084644 | -0.00060876 | -0.0022719 | 0.0084327 | 0.11745 | 0.0042034 | 0.031471 | -0.00060876 | -0.0022719
7800 | 1 | 0 | 0 | 0 | 0 | 0 | 0.090587 | 0.33807 | 2.144e-17 | 0.0002268 | 0.003159 | 0.0042034 | 0.00084644 | -0.00060876 | -0.0022719 | 0.0084327 | 0.11745 | 0.0042034 | 0.031471 | -0.00060876 | -0.0022719
7830 | 1 | 0 | 0 | 0 | 0 | 0 | 0.090587 | 0.33807 | 2.144e-17 | 0.0002268 | 0.003159 | 0.0042034 | 0.00084644 | -0.00060876 | -0.0022719 | 0.0084327 | 0.11745 | 0.0042034 | 0.031471 | -0.00060876 | -0.0022719
7860 | 1 | 0 | 0 | 0 | 0 | 0 | 0.090587 | 0.33807 | 2.144e-17 | 0.0002268 | 0.003159 | 0.0042034 | 0.00084644 | -0.00060876 | -0.0022719 | 0.0084327 | 0.11745 | 0.0042034 | 0.031471 | -0.00060876 | -0.0022719
7890 | 1 | 0 | 0 | 0 | 0 | 0 | 0.090587 | 0.33807 | 2.144e-17 | 0.0002268 | 0.003159 | 0.0042034 | 0.00084644 | -0.00060876 | -0.0022719 | 0.0084327 | 0.11745 | 0.0042034 | 0.031471 | -0.00060876 | -0.0022719
7920 | 1 | 0 | 0 | 0 | 0 | 0 | 0.090587 | 0.33807 | 2.144e-17 | 0.0002268 | 0.003159 | 0.0042034 | 0.00084644 | -0.00060876 | -0.0022719 | 0.0084327 | 0.11745 | 0.0042034 | 0.031471 | -0.00060876 | -0.0022719
7950 | 1 | 0 | 0 | 0 | 0 | 0 | 0.090587 | 0.33807 | 2.144e-17 | 0.0002268 | 0.003159 | 0.0042034 | 0.00084644 | -0.00060876 | -0.0022719 | 0.0084327 | 0.11745 | 0.0042034 | 0.031471 | -0.00060876 | -0.0022719
7980 | 1 | 0 | 0 | 0 | 0 | 0 | 0.090587 | 0.33807 | 2.144e-17 | 0.0002268 | 0.003159 | 0.0042034 | 0.00084644 | -0.00060876 | -0.0022719 | 0.0084327 | 0.11745 | 0.0042034 | 0.031471 | -0.00060876 | -0.0022719
8000 | 1 | 0 | 0 | 0.090587 | 0.33807 | 2.144e-17 | 0.090587 | 0.33807 | 2.144e-17 | 0.0084327 | 0.11745 | 0.0042034 | 0.031471 | -0.00060876 | -0.0022719 | 0.0084327 | 0.11745 | 0.0042034 | 0.031471 | -0.00060876 | -0.0022719

## DSFS
| dpde |  |  | e |  |  | estar |  |  | Sigma e systematic |  |  | Covariance
Md | D | I | A | N | E | V | N | E | V | N | E | V | NN | EE | VV | NE | NV | EV
0 | 0 | 0 | 0 | 0 | 0 | 0 | 0 | 0 | 0 | 0 | 0 | 0 | 0 | 0 | 0 | 0 | 0 | 0
30 | 30 | 0 | 0 | 0 | 0 | 0 | 0 | 0 | 0.0168 | 0 | 0 | 0.0168 | 0 | 0 | 0.00028224 | 0 | 0 | 0
60 | 60 | 0 | 0 | 0 | 0 | 0 | 0 | 0 | 0.0336 | 0 | 0 | 0.0336 | 0 | 0 | 0.001129 | 0 | 0 | 0
90 | 90 | 0 | 0 | 0 | 0 | 0 | 0 | 0 | 0.0504 | 0 | 0 | 0.0504 | 0 | 0 | 0.0025402 | 0 | 0 | 0
120 | 120 | 0 | 0 | 0 | 0 | 0 | 0 | 0 | 0.0672 | 0 | 0 | 0.0672 | 0 | 0 | 0.0045158 | 0 | 0 | 0
150 | 150 | 0 | 0 | 0 | 0 | 0 | 0 | 0 | 0.084 | 0 | 0 | 0.084 | 0 | 0 | 0.007056 | 0 | 0 | 0
180 | 180 | 0 | 0 | 0 | 0 | 0 | 0 | 0 | 0.1008 | 0 | 0 | 0.1008 | 0 | 0 | 0.010161 | 0 | 0 | 0
210 | 210 | 0 | 0 | 0 | 0 | 0 | 0 | 0 | 0.1176 | 0 | 0 | 0.1176 | 0 | 0 | 0.01383 | 0 | 0 | 0
240 | 240 | 0 | 0 | 0 | 0 | 0 | 0 | 0 | 0.1344 | 0 | 0 | 0.1344 | 0 | 0 | 0.018063 | 0 | 0 | 0
270 | 270 | 0 | 0 | 0 | 0 | 0 | 0 | 0 | 0.1512 | 0 | 0 | 0.1512 | 0 | 0 | 0.022861 | 0 | 0 | 0
300 | 300 | 0 | 0 | 0 | 0 | 0 | 0 | 0 | 0.168 | 0 | 0 | 0.168 | 0 | 0 | 0.028224 | 0 | 0 | 0
330 | 330 | 0 | 0 | 0 | 0 | 0 | 0 | 0 | 0.1848 | 0 | 0 | 0.1848 | 0 | 0 | 0.034151 | 0 | 0 | 0
360 | 360 | 0 | 0 | 0 | 0 | 0 | 0 | 0 | 0.2016 | 0 | 0 | 0.2016 | 0 | 0 | 0.040643 | 0 | 0 | 0
390 | 390 | 0 | 0 | 0 | 0 | 0 | 0 | 0 | 0.2184 | 0 | 0 | 0.2184 | 0 | 0 | 0.047699 | 0 | 0 | 0
420 | 420 | 0 | 0 | 0 | 0 | 0 | 0 | 0 | 0.2352 | 0 | 0 | 0.2352 | 0 | 0 | 0.055319 | 0 | 0 | 0
450 | 450 | 0 | 0 | 0 | 0 | 0 | 0 | 0 | 0.252 | 0 | 0 | 0.252 | 0 | 0 | 0.063504 | 0 | 0 | 0
480 | 480 | 0 | 0 | 0 | 0 | 0 | 0 | 0 | 0.2688 | 0 | 0 | 0.2688 | 0 | 0 | 0.072253 | 0 | 0 | 0
510 | 510 | 0 | 0 | 0 | 0 | 0 | 0 | 0 | 0.2856 | 0 | 0 | 0.2856 | 0 | 0 | 0.081567 | 0 | 0 | 0
540 | 540 | 0 | 0 | 0 | 0 | 0 | 0 | 0 | 0.3024 | 0 | 0 | 0.3024 | 0 | 0 | 0.091446 | 0 | 0 | 0
570 | 570 | 0 | 0 | 0 | 0 | 0 | 0 | 0 | 0.3192 | 0 | 0 | 0.3192 | 0 | 0 | 0.10189 | 0 | 0 | 0
600 | 600 | 0 | 0 | 0 | 0 | 0 | 0 | 0 | 0.336 | 0 | 0 | 0.336 | 0 | 0 | 0.1129 | 0 | 0 | 0
630 | 630 | 0 | 0 | 0 | 0 | 0 | 0 | 0 | 0.3528 | 0 | 0 | 0.3528 | 0 | 0 | 0.12447 | 0 | 0 | 0
660 | 660 | 0 | 0 | 0 | 0 | 0 | 0 | 0 | 0.3696 | 0 | 0 | 0.3696 | 0 | 0 | 0.1366 | 0 | 0 | 0
690 | 690 | 0 | 0 | 0 | 0 | 0 | 0 | 0 | 0.3864 | 0 | 0 | 0.3864 | 0 | 0 | 0.1493 | 0 | 0 | 0
720 | 720 | 0 | 0 | 0 | 0 | 0 | 0 | 0 | 0.4032 | 0 | 0 | 0.4032 | 0 | 0 | 0.16257 | 0 | 0 | 0
750 | 750 | 0 | 0 | 0 | 0 | 0 | 0 | 0 | 0.42 | 0 | 0 | 0.42 | 0 | 0 | 0.1764 | 0 | 0 | 0
780 | 780 | 0 | 0 | 0 | 0 | 0 | 0 | 0 | 0.4368 | 0 | 0 | 0.4368 | 0 | 0 | 0.19079 | 0 | 0 | 0
810 | 810 | 0 | 0 | 0 | 0 | 0 | 0 | 0 | 0.4536 | 0 | 0 | 0.4536 | 0 | 0 | 0.20575 | 0 | 0 | 0
840 | 840 | 0 | 0 | 0 | 0 | 0 | 0 | 0 | 0.4704 | 0 | 0 | 0.4704 | 0 | 0 | 0.22128 | 0 | 0 | 0
870 | 870 | 0 | 0 | 0 | 0 | 0 | 0 | 0 | 0.4872 | 0 | 0 | 0.4872 | 0 | 0 | 0.23736 | 0 | 0 | 0
900 | 900 | 0 | 0 | 0 | 0 | 0 | 0 | 0 | 0.504 | 0 | 0 | 0.504 | 0 | 0 | 0.25402 | 0 | 0 | 0
930 | 930 | 0 | 0 | 0 | 0 | 0 | 0 | 0 | 0.5208 | 0 | 0 | 0.5208 | 0 | 0 | 0.27123 | 0 | 0 | 0
960 | 960 | 0 | 0 | 0 | 0 | 0 | 0 | 0 | 0.5376 | 0 | 0 | 0.5376 | 0 | 0 | 0.28901 | 0 | 0 | 0
990 | 990 | 0 | 0 | 0 | 0 | 0 | 0 | 0 | 0.5544 | 0 | 0 | 0.5544 | 0 | 0 | 0.30736 | 0 | 0 | 0
1020 | 1020 | 0 | 0 | 0 | 0 | 0 | 0 | 0 | 0.5712 | 0 | 0 | 0.5712 | 0 | 0 | 0.32627 | 0 | 0 | 0
1050 | 1050 | 0 | 0 | 0 | 0 | 0 | 0 | 0 | 0.588 | 0 | 0 | 0.588 | 0 | 0 | 0.34574 | 0 | 0 | 0
1080 | 1080 | 0 | 0 | 0 | 0 | 0 | 0 | 0 | 0.6048 | 0 | 0 | 0.6048 | 0 | 0 | 0.36578 | 0 | 0 | 0
1110 | 1110 | 0 | 0 | 0 | 0 | 0 | 0 | 0 | 0.6216 | 0 | 0 | 0.6216 | 0 | 0 | 0.38639 | 0 | 0 | 0
1140 | 1140 | 0 | 0 | 0 | 0 | 0 | 0 | 0 | 0.6384 | 0 | 0 | 0.6384 | 0 | 0 | 0.40755 | 0 | 0 | 0
1170 | 1170 | 0 | 0 | 0 | 0 | 0 | 0 | 0 | 0.6552 | 0 | 0 | 0.6552 | 0 | 0 | 0.42929 | 0 | 0 | 0
1200 | 1200 | 0 | 0 | -0.003035 | -0.011327 | 0.00020468 | 0 | 0 | 0.672 | 0 | 0 | 0.672 | 0 | 0 | 0.45158 | 0 | 0 | 0
1230 | 1230 | 0 | 0 | -0.0062179 | -0.023206 | 0.00083894 | 0.0031108 | 0.01161 | 0.68859 | 7.5874e-05 | 0.00028317 | 0.68879 | 5.7569e-09 | 8.0183e-08 | 0.47444 | 2.1485e-08 | 5.2262e-05 | 0.00019504
1260 | 1260 | 0 | 0 | -0.0063579 | -0.023728 | 0.0017178 | 0.0095563 | 0.035665 | 0.70453 | 0.0003034 | 0.0011323 | 0.70557 | 9.2054e-08 | 1.2822e-06 | 0.49783 | 3.4355e-07 | 0.00021407 | 0.00079893
1290 | 1290 | 0 | 0 | -0.0064894 | -0.024219 | 0.0026353 | 0.016293 | 0.060807 | 0.71954 | 0.00068231 | 0.0025464 | 0.7223 | 4.6555e-07 | 6.4843e-06 | 0.52172 | 1.7375e-06 | 0.00049284 | 0.0018393
1320 | 1320 | 0 | 0 | -0.006612 | -0.024676 | 0.0035903 | 0.023312 | 0.087003 | 0.73358 | 0.0012121 | 0.0045238 | 0.73898 | 1.4693e-06 | 2.0465e-05 | 0.54608 | 5.4834e-06 | 0.00089574 | 0.003343
1350 | 1350 | 0 | 0 | -0.0067249 | -0.025098 | 0.0045815 | 0.030604 | 0.11422 | 0.74658 | 0.0018922 | 0.0070619 | 0.75557 | 3.5806e-06 | 4.9871e-05 | 0.57088 | 1.3363e-05 | 0.0014297 | 0.0053358
1380 | 1380 | 0 | 0 | -0.0068279 | -0.025482 | 0.0056074 | 0.038159 | 0.14241 | 0.75849 | 0.0027218 | 0.010158 | 0.77205 | 7.4081e-06 | 0.00010318 | 0.59607 | 2.7647e-05 | 0.0021014 | 0.0078424
1410 | 1410 | 0 | 0 | -0.0069203 | -0.025827 | 0.0066666 | 0.045965 | 0.17154 | 0.76925 | 0.0036998 | 0.013808 | 0.78842 | 1.3688e-05 | 0.00019065 | 0.62161 | 5.1085e-05 | 0.002917 | 0.010886
1440 | 1440 | 0 | 0 | -0.0070018 | -0.026131 | 0.0077572 | 0.05401 | 0.20157 | 0.7788 | 0.004825 | 0.018007 | 0.80465 | 2.328e-05 | 0.00032425 | 0.64746 | 8.6883e-05 | 0.0038824 | 0.014489
1470 | 1470 | 0 | 0 | -0.0070718 | -0.026392 | 0.0088778 | 0.062283 | 0.23244 | 0.78711 | 0.0060961 | 0.022751 | 0.82071 | 3.7162e-05 | 0.0005176 | 0.67356 | 0.00013869 | 0.0050031 | 0.018672
1500 | 1500 | 0 | 0 | -0.0071299 | -0.026609 | 0.010027 | 0.07077 | 0.26412 | 0.79411 | 0.0075115 | 0.028033 | 0.83659 | 5.6422e-05 | 0.00078586 | 0.69989 | 0.00021057 | 0.006284 | 0.023452
1530 | 1530 | 0 | 0 | -0.0071756 | -0.02678 | 0.011201 | 0.079458 | 0.29654 | 0.79977 | 0.0090695 | 0.033848 | 0.85227 | 8.2255e-05 | 0.0011457 | 0.72637 | 0.00030698 | 0.0077297 | 0.028848
1560 | 1560 | 0 | 0 | -0.0072087 | -0.026903 | 0.012401 | 0.088333 | 0.32966 | 0.80403 | 0.010768 | 0.040187 | 0.86774 | 0.00011595 | 0.001615 | 0.75297 | 0.00043274 | 0.0093439 | 0.034872
1590 | 1590 | 0 | 0 | -0.0072287 | -0.026978 | 0.013622 | 0.097379 | 0.36342 | 0.80685 | 0.012606 | 0.047044 | 0.88296 | 0.0001589 | 0.0022132 | 0.77962 | 0.00059302 | 0.01113 | 0.041538
1620 | 1620 | 0 | 0 | -0.0072352 | -0.027002 | 0.014864 | 0.10658 | 0.39777 | 0.8082 | 0.014579 | 0.05441 | 0.89793 | 0.00021255 | 0.0029605 | 0.80627 | 0.00079326 | 0.013091 | 0.048857
1650 | 1650 | 0 | 0 | -0.007228 | -0.026975 | 0.016124 | 0.11592 | 0.43263 | 0.80803 | 0.016687 | 0.062276 | 0.91262 | 0.00027845 | 0.0038784 | 0.83287 | 0.0010392 | 0.015229 | 0.056835
1680 | 1680 | 0 | 0 | -0.0072066 | -0.026896 | 0.017399 | 0.12539 | 0.46797 | 0.8063 | 0.018926 | 0.070633 | 0.92702 | 0.0003582 | 0.004989 | 0.85936 | 0.0013368 | 0.017545 | 0.065478
1710 | 1710 | 0 | 0 | -0.0071709 | -0.026762 | 0.018688 | 0.13497 | 0.5037 | 0.80299 | 0.021294 | 0.07947 | 0.9411 | 0.00045343 | 0.0063155 | 0.88568 | 0.0016922 | 0.02004 | 0.074789
1740 | 1740 | 0 | 0 | -0.0071205 | -0.026574 | 0.019988 | 0.14463 | 0.53977 | 0.79806 | 0.023787 | 0.088776 | 0.95486 | 0.00056585 | 0.0078812 | 0.91176 | 0.0021118 | 0.022714 | 0.084769
1770 | 1770 | 0 | 0 | -0.0070552 | -0.02633 | 0.021297 | 0.15437 | 0.57611 | 0.79149 | 0.026404 | 0.098541 | 0.96828 | 0.00069717 | 0.0097103 | 0.93756 | 0.0026019 | 0.025566 | 0.095415
1800 | 1800 | 0 | 0 | -0.0069748 | -0.02603 | 0.022612 | 0.16416 | 0.61265 | 0.78324 | 0.02914 | 0.10875 | 0.98133 | 0.00084913 | 0.011827 | 0.96301 | 0.003169 | 0.028596 | 0.10672
1830 | 1830 | 0 | 0 | -0.006879 | -0.025673 | 0.023931 | 0.17399 | 0.64932 | 0.77331 | 0.031992 | 0.1194 | 0.99401 | 0.0010235 | 0.014255 | 0.98805 | 0.0038197 | 0.0318 | 0.11868
1860 | 1860 | 0 | 0 | -0.0067678 | -0.025258 | 0.025252 | 0.18383 | 0.68606 | 0.76166 | 0.034957 | 0.13046 | 1.0063 | 0.001222 | 0.01702 | 1.0126 | 0.0045606 | 0.035177 | 0.13128
1890 | 1890 | 0 | 0 | -0.006641 | -0.024785 | 0.026571 | 0.19367 | 0.72279 | 0.74829 | 0.038031 | 0.14193 | 1.0182 | 0.0014464 | 0.020145 | 1.0367 | 0.0053979 | 0.038722 | 0.14451
1920 | 1920 | 0 | 0 | -0.0064985 | -0.024253 | 0.027886 | 0.20349 | 0.75944 | 0.73317 | 0.041211 | 0.1538 | 1.0296 | 0.0016983 | 0.023655 | 1.0601 | 0.0063382 | 0.042432 | 0.15836
1950 | 1950 | 0 | 0 | -0.0063402 | -0.023662 | 0.029194 | 0.21327 | 0.79594 | 0.71631 | 0.044492 | 0.16605 | 1.0406 | 0.0019795 | 0.027571 | 1.0829 | 0.0073877 | 0.0463 | 0.1728
1980 | 1980 | 0 | 0 | -0.0061661 | -0.023012 | 0.030493 | 0.22299 | 0.83221 | 0.69768 | 0.047871 | 0.17866 | 1.0512 | 0.0022916 | 0.031918 | 1.1051 | 0.0085523 | 0.050322 | 0.18781
2010 | 2010 | 0 | 0 | -0.0059761 | -0.022303 | 0.031781 | 0.23263 | 0.86818 | 0.6773 | 0.051343 | 0.19161 | 1.0613 | 0.0026361 | 0.036716 | 1.1264 | 0.0098379 | 0.054491 | 0.20336
2040 | 2040 | 0 | 0 | -0.0057703 | -0.021535 | 0.033053 | 0.24217 | 0.90378 | 0.65515 | 0.054904 | 0.2049 | 1.071 | 0.0030144 | 0.041986 | 1.147 | 0.01125 | 0.0588 | 0.21944
2070 | 2070 | 0 | 0 | -0.0055486 | -0.020708 | 0.034308 | 0.25158 | 0.93892 | 0.63125 | 0.05855 | 0.21851 | 1.0801 | 0.0034281 | 0.047747 | 1.1666 | 0.012794 | 0.06324 | 0.23602
2100 | 2100 | 0 | 0 | -0.0027359 | -0.01021 | 0.017593 | 0.26086 | 0.97353 | 0.60559 | 0.062276 | 0.23242 | 1.0888 | 0.0038784 | 0.054019 | 1.1854 | 0.014474 | 0.067804 | 0.25305
2130 | 2130 | 0 | 0 | 0 | 0 | 0 | 0.26736 | 0.9978 | 0.5964 | 0.066042 | 0.24647 | 1.0972 | 0.0043616 | 0.060749 | 1.2038 | 0.016278 | 0.072459 | 0.27042
2160 | 2160 | 0 | 0 | 0 | 0 | 0 | 0.27112 | 1.0119 | 0.6048 | 0.069808 | 0.26053 | 1.1056 | 0.0048731 | 0.067874 | 1.2223 | 0.018187 | 0.077177 | 0.28803
2190 | 2190 | 0 | 0 | 0 | 0 | 0 | 0.27489 | 1.0259 | 0.6132 | 0.073573 | 0.27458 | 1.114 | 0.005413 | 0.075394 | 1.2409 | 0.020202 | 0.081958 | 0.30587
2220 | 2220 | 0 | 0 | 0 | 0 | 0 | 0.27866 | 1.04 | 0.6216 | 0.077339 | 0.28863 | 1.1224 | 0.0059813 | 0.083309 | 1.2597 | 0.022323 | 0.086802 | 0.32395
2250 | 2250 | 0 | 0 | 0 | 0 | 0 | 0.28242 | 1.054 | 0.63 | 0.081105 | 0.30269 | 1.1308 | 0.006578 | 0.091619 | 1.2786 | 0.024549 | 0.09171 | 0.34227
2280 | 2280 | 0 | 0 | 0 | 0 | 0 | 0.28619 | 1.0681 | 0.6384 | 0.08487 | 0.31674 | 1.1392 | 0.0072029 | 0.10032 | 1.2977 | 0.026882 | 0.096681 | 0.36082
2310 | 2310 | 0 | 0 | 0 | 0 | 0 | 0.28995 | 1.0821 | 0.6468 | 0.088636 | 0.33079 | 1.1476 | 0.0078563 | 0.10942 | 1.3169 | 0.02932 | 0.10172 | 0.37961
2340 | 2340 | 0 | 0 | 0 | 0 | 0 | 0.29372 | 1.0962 | 0.6552 | 0.092401 | 0.34485 | 1.156 | 0.008538 | 0.11892 | 1.3362 | 0.031864 | 0.10681 | 0.39863
2370 | 2370 | 0 | 0 | 0 | 0 | 0 | 0.29748 | 1.1102 | 0.6636 | 0.096167 | 0.3589 | 1.1644 | 0.0092481 | 0.12881 | 1.3557 | 0.034514 | 0.11197 | 0.41789
2400 | 2400 | 0 | 0 | 0 | 0 | 0 | 0.30125 | 1.1243 | 0.672 | 0.099933 | 0.37295 | 1.1728 | 0.0099865 | 0.13909 | 1.3754 | 0.03727 | 0.1172 | 0.43739
2430 | 2430 | 0 | 0 | 0 | 0 | 0 | 0.30501 | 1.1383 | 0.6804 | 0.1037 | 0.38701 | 1.1812 | 0.010753 | 0.14977 | 1.3951 | 0.040132 | 0.12248 | 0.45712
2460 | 2460 | 0 | 0 | 0 | 0 | 0 | 0.30878 | 1.1524 | 0.6888 | 0.10746 | 0.40106 | 1.1896 | 0.011548 | 0.16085 | 1.4151 | 0.0431 | 0.12783 | 0.47709
2490 | 2490 | 0 | 0 | 0 | 0 | 0 | 0.31255 | 1.1664 | 0.6972 | 0.11123 | 0.41511 | 1.198 | 0.012372 | 0.17232 | 1.4351 | 0.046173 | 0.13325 | 0.49729
2520 | 2520 | 0 | 0 | 0 | 0 | 0 | 0.31631 | 1.1805 | 0.7056 | 0.115 | 0.42917 | 1.2064 | 0.013224 | 0.18418 | 1.4553 | 0.049352 | 0.13873 | 0.51773
2550 | 2550 | 0 | 0 | 0 | 0 | 0 | 0.32008 | 1.1945 | 0.714 | 0.11876 | 0.44322 | 1.2148 | 0.014104 | 0.19644 | 1.4756 | 0.052637 | 0.14427 | 0.53841
2580 | 2580 | 0 | 0 | 0 | 0 | 0 | 0.32384 | 1.2086 | 0.7224 | 0.12253 | 0.45727 | 1.2232 | 0.015013 | 0.2091 | 1.4961 | 0.056028 | 0.14987 | 0.55932
2610 | 2610 | 0 | 0 | 0 | 0 | 0 | 0.32761 | 1.2227 | 0.7308 | 0.12629 | 0.47133 | 1.2316 | 0.01595 | 0.22215 | 1.5167 | 0.059525 | 0.15554 | 0.58047
2640 | 2640 | 0 | 0 | 0 | 0 | 0 | 0.33137 | 1.2367 | 0.7392 | 0.13006 | 0.48538 | 1.24 | 0.016915 | 0.2356 | 1.5375 | 0.063128 | 0.16127 | 0.60185
2670 | 2670 | 0 | 0 | 0 | 0 | 0 | 0.33514 | 1.2508 | 0.7476 | 0.13382 | 0.49943 | 1.2484 | 0.017909 | 0.24944 | 1.5584 | 0.066836 | 0.16706 | 0.62348
2700 | 2700 | 0 | 0 | 0 | 0 | 0 | 0.33891 | 1.2648 | 0.756 | 0.13759 | 0.51349 | 1.2568 | 0.018931 | 0.26367 | 1.5795 | 0.07065 | 0.17292 | 0.64533
2730 | 2730 | 0 | 0 | 0 | 0 | 0 | 0.34267 | 1.2789 | 0.7644 | 0.14135 | 0.52754 | 1.2652 | 0.019981 | 0.2783 | 1.6006 | 0.07457 | 0.17884 | 0.66743
2760 | 2760 | 0 | 0 | 0 | 0 | 0 | 0.34644 | 1.2929 | 0.7728 | 0.14512 | 0.5416 | 1.2736 | 0.02106 | 0.29333 | 1.622 | 0.078596 | 0.18482 | 0.68976
2790 | 2790 | 0 | 0 | 0 | 0 | 0 | 0.3502 | 1.307 | 0.7812 | 0.14889 | 0.55565 | 1.282 | 0.022167 | 0.30875 | 1.6434 | 0.082728 | 0.19087 | 0.71232
2820 | 2820 | 0 | 0 | 0 | 0 | 0 | 0.35397 | 1.321 | 0.7896 | 0.15265 | 0.5697 | 1.2904 | 0.023302 | 0.32456 | 1.665 | 0.086966 | 0.19698 | 0.73512
2850 | 2850 | 0 | 0 | 0 | 0 | 0 | 0.35773 | 1.3351 | 0.798 | 0.15642 | 0.58376 | 1.2988 | 0.024466 | 0.34077 | 1.6868 | 0.091309 | 0.20315 | 0.75816
2880 | 2880 | 0 | 0 | 0 | 0 | 0 | 0.3615 | 1.3491 | 0.8064 | 0.16018 | 0.59781 | 1.3072 | 0.025658 | 0.35738 | 1.7087 | 0.095759 | 0.20938 | 0.78143
2910 | 2910 | 0 | 0 | 0 | 0 | 0 | 0.36526 | 1.3632 | 0.8148 | 0.16395 | 0.61186 | 1.3156 | 0.026879 | 0.37438 | 1.7307 | 0.10031 | 0.21568 | 0.80494
2940 | 2940 | 0 | 0 | 0 | 0 | 0 | 0.36903 | 1.3772 | 0.8232 | 0.16771 | 0.62592 | 1.324 | 0.028128 | 0.39177 | 1.7529 | 0.10497 | 0.22205 | 0.82869
2970 | 2970 | 0 | 0 | 0 | 0 | 0 | 0.3728 | 1.3913 | 0.8316 | 0.17148 | 0.63997 | 1.3324 | 0.029405 | 0.40956 | 1.7752 | 0.10974 | 0.22847 | 0.85267
3000 | 3000 | 0 | 0 | 0 | 0 | 0 | 0.37656 | 1.4053 | 0.84 | 0.17524 | 0.65402 | 1.3408 | 0.030711 | 0.42775 | 1.7976 | 0.11461 | 0.23496 | 0.87689
3030 | 3030 | 0 | 0 | 0 | 0 | 0 | 0.38033 | 1.4194 | 0.8484 | 0.17901 | 0.66808 | 1.3492 | 0.032045 | 0.44633 | 1.8202 | 0.11959 | 0.24151 | 0.90134
3060 | 3060 | 0 | 0 | 0 | 0 | 0 | 0.38409 | 1.4335 | 0.8568 | 0.18278 | 0.68213 | 1.3576 | 0.033407 | 0.4653 | 1.843 | 0.12468 | 0.24813 | 0.92603
3090 | 3090 | 0 | 0 | 0 | 0 | 0 | 0.38786 | 1.4475 | 0.8652 | 0.18654 | 0.69618 | 1.366 | 0.034798 | 0.48467 | 1.8659 | 0.12987 | 0.25481 | 0.95096
3120 | 3120 | 0 | 0 | 0 | 0 | 0 | 0.39162 | 1.4616 | 0.8736 | 0.19031 | 0.71024 | 1.3744 | 0.036217 | 0.50444 | 1.8889 | 0.13516 | 0.26155 | 0.97612
3150 | 3150 | 0 | 0 | 0 | 0 | 0 | 0.39539 | 1.4756 | 0.882 | 0.19407 | 0.72429 | 1.3828 | 0.037664 | 0.5246 | 1.912 | 0.14057 | 0.26836 | 1.0015
3180 | 3180 | 0 | 0 | 0 | 0 | 0 | 0.39916 | 1.4897 | 0.8904 | 0.19784 | 0.73834 | 1.3912 | 0.03914 | 0.54515 | 1.9353 | 0.14607 | 0.27523 | 1.0272
3210 | 3210 | 0 | 0 | 0 | 0 | 0 | 0.40292 | 1.5037 | 0.8988 | 0.2016 | 0.7524 | 1.3996 | 0.040644 | 0.5661 | 1.9588 | 0.15169 | 0.28216 | 1.053
3240 | 3240 | 0 | 0 | 0 | 0 | 0 | 0.40669 | 1.5178 | 0.9072 | 0.20537 | 0.76645 | 1.408 | 0.042177 | 0.58745 | 1.9824 | 0.15741 | 0.28915 | 1.0791
3270 | 3270 | 0 | 0 | 0 | 0 | 0 | 0.41045 | 1.5318 | 0.9156 | 0.20914 | 0.7805 | 1.4164 | 0.043738 | 0.60919 | 2.0061 | 0.16323 | 0.29621 | 1.1055
3300 | 3300 | 0 | 0 | 0 | 0 | 0 | 0.41422 | 1.5459 | 0.924 | 0.2129 | 0.79456 | 1.4248 | 0.045327 | 0.63132 | 2.0299 | 0.16916 | 0.30333 | 1.1321
3330 | 3330 | 0 | 0 | 0 | 0 | 0 | 0.41798 | 1.5599 | 0.9324 | 0.21667 | 0.80861 | 1.4332 | 0.046944 | 0.65385 | 2.054 | 0.1752 | 0.31052 | 1.1589
3360 | 3360 | 0 | 0 | 0 | 0 | 0 | 0.42175 | 1.574 | 0.9408 | 0.22043 | 0.82266 | 1.4416 | 0.04859 | 0.67678 | 2.0781 | 0.18134 | 0.31777 | 1.1859
3390 | 3390 | 0 | 0 | 0 | 0 | 0 | 0.42551 | 1.588 | 0.9492 | 0.2242 | 0.83672 | 1.45 | 0.050265 | 0.7001 | 2.1024 | 0.18759 | 0.32508 | 1.2132
3420 | 3420 | 0 | 0 | 0 | 0 | 0 | 0.42928 | 1.6021 | 0.9576 | 0.22796 | 0.85077 | 1.4584 | 0.051967 | 0.72381 | 2.1268 | 0.19395 | 0.33245 | 1.2407
3450 | 3450 | 0 | 0 | 0 | 0 | 0 | 0.43305 | 1.6161 | 0.966 | 0.23173 | 0.86483 | 1.4668 | 0.053698 | 0.74792 | 2.1514 | 0.20041 | 0.33989 | 1.2685
3480 | 3480 | 0 | 0 | 0 | 0 | 0 | 0.43681 | 1.6302 | 0.9744 | 0.23549 | 0.87888 | 1.4752 | 0.055458 | 0.77243 | 2.1761 | 0.20697 | 0.34739 | 1.2965
3510 | 3510 | 0 | 0 | 0 | 0 | 0 | 0.44058 | 1.6443 | 0.9828 | 0.23926 | 0.89293 | 1.4836 | 0.057246 | 0.79733 | 2.201 | 0.21364 | 0.35496 | 1.3247
3540 | 3540 | 0 | 0 | 0 | 0 | 0 | 0.44434 | 1.6583 | 0.9912 | 0.24303 | 0.90699 | 1.492 | 0.059062 | 0.82262 | 2.226 | 0.22042 | 0.36259 | 1.3532
3570 | 3570 | 0 | 0 | 0 | 0 | 0 | 0.44811 | 1.6724 | 0.9996 | 0.24679 | 0.92104 | 1.5004 | 0.060906 | 0.84831 | 2.2511 | 0.2273 | 0.37028 | 1.3819
3600 | 3600 | 0 | 0 | 0 | 0 | 0 | 0.45187 | 1.6864 | 1.008 | 0.25056 | 0.93509 | 1.5088 | 0.062779 | 0.8744 | 2.2764 | 0.23429 | 0.37803 | 1.4108
3630 | 3630 | 0 | 0 | 0 | 0 | 0 | 0.45564 | 1.7005 | 1.0164 | 0.25432 | 0.94915 | 1.5172 | 0.06468 | 0.90088 | 2.3018 | 0.24139 | 0.38585 | 1.44
3660 | 3660 | 0 | 0 | 0 | 0 | 0 | 0.45941 | 1.7145 | 1.0248 | 0.25809 | 0.9632 | 1.5256 | 0.06661 | 0.92775 | 2.3273 | 0.24859 | 0.39373 | 1.4694
3690 | 3690 | 0 | 0 | 0 | 0 | 0 | 0.46317 | 1.7286 | 1.0332 | 0.26185 | 0.97725 | 1.534 | 0.068568 | 0.95502 | 2.353 | 0.2559 | 0.40167 | 1.4991
3720 | 3720 | 0 | 0 | 0 | 0 | 0 | 0.46694 | 1.7426 | 1.0416 | 0.26562 | 0.99131 | 1.5424 | 0.070554 | 0.98269 | 2.3789 | 0.26331 | 0.40968 | 1.529
3750 | 3750 | 0 | 0 | 0 | 0 | 0 | 0.4707 | 1.7567 | 1.05 | 0.26939 | 1.0054 | 1.5508 | 0.072569 | 1.0107 | 2.4049 | 0.27083 | 0.41775 | 1.5591
3780 | 3780 | 0 | 0 | 0 | 0 | 0 | 0.47447 | 1.7707 | 1.0584 | 0.27315 | 1.0194 | 1.5592 | 0.074611 | 1.0392 | 2.431 | 0.27845 | 0.42589 | 1.5894
3810 | 3810 | 0 | 0 | 0 | 0 | 0 | 0.47823 | 1.7848 | 1.0668 | 0.27692 | 1.0335 | 1.5676 | 0.076683 | 1.0681 | 2.4573 | 0.28618 | 0.43408 | 1.62
3840 | 3840 | 0 | 0 | 0 | 0 | 0 | 0.482 | 1.7988 | 1.0752 | 0.28068 | 1.0475 | 1.576 | 0.078783 | 1.0973 | 2.4837 | 0.29402 | 0.44234 | 1.6509
3870 | 3870 | 0 | 0 | 0 | 0 | 0 | 0.48576 | 1.8129 | 1.0836 | 0.28445 | 1.0616 | 1.5844 | 0.080911 | 1.1269 | 2.5102 | 0.30196 | 0.45067 | 1.6819
3900 | 3900 | 0 | 0 | 0 | 0 | 0 | 0.48953 | 1.827 | 1.092 | 0.28821 | 1.0756 | 1.5928 | 0.083067 | 1.157 | 2.5369 | 0.31001 | 0.45906 | 1.7132
3930 | 3930 | 0 | 0 | 0 | 0 | 0 | 0.4933 | 1.841 | 1.1004 | 0.29198 | 1.0897 | 1.6012 | 0.085252 | 1.1874 | 2.5637 | 0.31816 | 0.46751 | 1.7448
3960 | 3960 | 0 | 0 | 0 | 0 | 0 | 0.49706 | 1.8551 | 1.1088 | 0.29574 | 1.1037 | 1.6096 | 0.087465 | 1.2182 | 2.5907 | 0.32642 | 0.47602 | 1.7765
3990 | 3990 | 0 | 0 | 0 | 0 | 0 | 0.50083 | 1.8691 | 1.1172 | 0.29951 | 1.1178 | 1.618 | 0.089706 | 1.2494 | 2.6178 | 0.33479 | 0.4846 | 1.8085
4020 | 4020 | 0 | 0 | 0 | 0 | 0 | 0.50459 | 1.8832 | 1.1256 | 0.30328 | 1.1318 | 1.6264 | 0.091976 | 1.2811 | 2.6451 | 0.34326 | 0.49324 | 1.8408
4050 | 4050 | 0 | 0 | 0 | 0 | 0 | 0.50836 | 1.8972 | 1.134 | 0.30704 | 1.1459 | 1.6348 | 0.094275 | 1.3131 | 2.6724 | 0.35184 | 0.50194 | 1.8733
4080 | 4080 | 0 | 0 | 0 | 0 | 0 | 0.51212 | 1.9113 | 1.1424 | 0.31081 | 1.1599 | 1.6432 | 0.096601 | 1.3455 | 2.7 | 0.36052 | 0.51071 | 1.906
4110 | 4110 | 0 | 0 | 0 | 0 | 0 | 0.51589 | 1.9253 | 1.1508 | 0.31457 | 1.174 | 1.6516 | 0.098956 | 1.3783 | 2.7277 | 0.36931 | 0.51954 | 1.9389
4140 | 4140 | 0 | 0 | 0 | 0 | 0 | 0.51966 | 1.9394 | 1.1592 | 0.31834 | 1.1881 | 1.66 | 0.10134 | 1.4115 | 2.7555 | 0.3782 | 0.52843 | 1.9721
4170 | 4170 | 0 | 0 | 0 | 0 | 0 | 0.52342 | 1.9534 | 1.1676 | 0.3221 | 1.2021 | 1.6684 | 0.10375 | 1.4451 | 2.7834 | 0.3872 | 0.53739 | 2.0056
4200 | 4200 | 0 | 0 | 0 | 0 | 0 | 0.52719 | 1.9675 | 1.176 | 0.32587 | 1.2162 | 1.6768 | 0.10619 | 1.4791 | 2.8115 | 0.39631 | 0.54641 | 2.0392
4230 | 4230 | 0 | 0 | 0 | 0 | 0 | 0.53095 | 1.9815 | 1.1844 | 0.32964 | 1.2302 | 1.6852 | 0.10866 | 1.5134 | 2.8398 | 0.40552 | 0.55549 | 2.0731
4260 | 4260 | 0 | 0 | 0 | 0 | 0 | 0.53472 | 1.9956 | 1.1928 | 0.3334 | 1.2443 | 1.6936 | 0.11116 | 1.5482 | 2.8682 | 0.41484 | 0.56464 | 2.1072
4290 | 4290 | 0 | 0 | 0 | 0 | 0 | 0.53848 | 2.0096 | 1.2012 | 0.33717 | 1.2583 | 1.702 | 0.11368 | 1.5834 | 2.8967 | 0.42426 | 0.57384 | 2.1416
4320 | 4320 | 0 | 0 | 0 | 0 | 0 | 0.54225 | 2.0237 | 1.2096 | 0.34093 | 1.2724 | 1.7104 | 0.11623 | 1.6189 | 2.9253 | 0.43379 | 0.58312 | 2.1762
4350 | 4350 | 0 | 0 | 0 | 0 | 0 | 0.54601 | 2.0378 | 1.218 | 0.3447 | 1.2864 | 1.7188 | 0.11882 | 1.6549 | 2.9541 | 0.44343 | 0.59245 | 2.2111
4380 | 4380 | 0 | 0 | 0 | 0 | 0 | 0.54978 | 2.0518 | 1.2264 | 0.34846 | 1.3005 | 1.7272 | 0.12143 | 1.6913 | 2.9831 | 0.45317 | 0.60185 | 2.2461
4410 | 4410 | 0 | 0 | 0 | 0 | 0 | 0.55355 | 2.0659 | 1.2348 | 0.35223 | 1.3145 | 1.7356 | 0.12407 | 1.728 | 3.0122 | 0.46302 | 0.61132 | 2.2815
4440 | 4440 | 0 | 0 | 0 | 0 | 0 | 0.55731 | 2.0799 | 1.2432 | 0.35599 | 1.3286 | 1.744 | 0.12673 | 1.7652 | 3.0414 | 0.47297 | 0.62084 | 2.317
4470 | 4470 | 0 | 0 | 0 | 0 | 0 | 0.56108 | 2.094 | 1.2516 | 0.35976 | 1.3426 | 1.7524 | 0.12943 | 1.8027 | 3.0708 | 0.48303 | 0.63043 | 2.3528
4500 | 4500 | 0 | 0 | 0 | 0 | 0 | 0.56484 | 2.108 | 1.26 | 0.36353 | 1.3567 | 1.7608 | 0.13215 | 1.8406 | 3.1003 | 0.49319 | 0.64008 | 2.3888
4530 | 4530 | 0 | 0 | 0 | 0 | 0 | 0.56861 | 2.1221 | 1.2684 | 0.36729 | 1.3708 | 1.7692 | 0.1349 | 1.879 | 3.1299 | 0.50346 | 0.6498 | 2.4251
4560 | 4560 | 0 | 0 | 0 | 0 | 0 | 0.57237 | 2.1361 | 1.2768 | 0.37106 | 1.3848 | 1.7776 | 0.13768 | 1.9177 | 3.1597 | 0.51384 | 0.65958 | 2.4616
4590 | 4590 | 0 | 0 | 0 | 0 | 0 | 0.57614 | 2.1502 | 1.2852 | 0.37482 | 1.3989 | 1.786 | 0.14049 | 1.9568 | 3.1897 | 0.52432 | 0.66942 | 2.4983
4620 | 4620 | 0 | 0 | 0 | 0 | 0 | 0.57991 | 2.1642 | 1.2936 | 0.37859 | 1.4129 | 1.7944 | 0.14333 | 1.9963 | 3.2197 | 0.53491 | 0.67932 | 2.5353
4650 | 4650 | 0 | 0 | 0 | 0 | 0 | 0.58367 | 2.1783 | 1.302 | 0.38235 | 1.427 | 1.8028 | 0.14619 | 2.0362 | 3.25 | 0.54561 | 0.68929 | 2.5725
4680 | 4680 | 0 | 0 | 0 | 0 | 0 | 0.58744 | 2.1923 | 1.3104 | 0.38612 | 1.441 | 1.8112 | 0.14909 | 2.0765 | 3.2803 | 0.55641 | 0.69933 | 2.6099
4710 | 4710 | 0 | 0 | 0 | 0 | 0 | 0.5912 | 2.2064 | 1.3188 | 0.38989 | 1.4551 | 1.8196 | 0.15201 | 2.1172 | 3.3108 | 0.56731 | 0.70942 | 2.6476
4740 | 4740 | 0 | 0 | 0 | 0 | 0 | 0.59497 | 2.2204 | 1.3272 | 0.39365 | 1.4691 | 1.828 | 0.15496 | 2.1583 | 3.3414 | 0.57832 | 0.71958 | 2.6855
4770 | 4770 | 0 | 0 | 0 | 0 | 0 | 0.59873 | 2.2345 | 1.3356 | 0.39742 | 1.4832 | 1.8364 | 0.15794 | 2.1998 | 3.3722 | 0.58944 | 0.7298 | 2.7237
4800 | 4800 | 0 | 0 | 0 | 0 | 0 | 0.6025 | 2.2486 | 1.344 | 0.40118 | 1.4972 | 1.8448 | 0.16095 | 2.2417 | 3.4031 | 0.60066 | 0.74009 | 2.762
4830 | 4830 | 0 | 0 | 0 | 0 | 0 | 0.60626 | 2.2626 | 1.3524 | 0.40495 | 1.5113 | 1.8532 | 0.16398 | 2.284 | 3.4342 | 0.61199 | 0.75043 | 2.8007
4860 | 4860 | 0 | 0 | 0 | 0 | 0 | 0.61003 | 2.2767 | 1.3608 | 0.40871 | 1.5253 | 1.8616 | 0.16705 | 2.3267 | 3.4654 | 0.62343 | 0.76085 | 2.8395
4890 | 4890 | 0 | 0 | 0 | 0 | 0 | 0.6138 | 2.2907 | 1.3692 | 0.41248 | 1.5394 | 1.87 | 0.17014 | 2.3697 | 3.4968 | 0.63497 | 0.77132 | 2.8786
4920 | 4920 | 0 | 0 | 0 | 0 | 0 | 0.61756 | 2.3048 | 1.3776 | 0.41624 | 1.5534 | 1.8784 | 0.17326 | 2.4132 | 3.5282 | 0.64661 | 0.78186 | 2.9179
4950 | 4950 | 0 | 0 | 0 | 0 | 0 | 0.62133 | 2.3188 | 1.386 | 0.42001 | 1.5675 | 1.8868 | 0.17641 | 2.4571 | 3.5599 | 0.65837 | 0.79246 | 2.9575
4980 | 4980 | 0 | 0 | 0 | 0 | 0 | 0.62509 | 2.3329 | 1.3944 | 0.42378 | 1.5816 | 1.8952 | 0.17959 | 2.5013 | 3.5916 | 0.67022 | 0.80312 | 2.9973
5010 | 5010 | 0 | 0 | 0 | 0 | 0 | 0.62886 | 2.3469 | 1.4028 | 0.42754 | 1.5956 | 1.9036 | 0.18279 | 2.546 | 3.6235 | 0.68219 | 0.81385 | 3.0373
5040 | 5040 | 0 | 0 | 0 | 0 | 0 | 0.63262 | 2.361 | 1.4112 | 0.43131 | 1.6097 | 1.912 | 0.18603 | 2.591 | 3.6556 | 0.69426 | 0.82464 | 3.0776
5070 | 5070 | 0 | 0 | 0 | 0 | 0 | 0.63639 | 2.375 | 1.4196 | 0.43507 | 1.6237 | 1.9204 | 0.18929 | 2.6364 | 3.6878 | 0.70643 | 0.8355 | 3.1181
5100 | 5100 | 0 | 0 | -0.0092329 | -0.034458 | 0.065702 | 0.64015 | 2.3891 | 1.428 | 0.43884 | 1.6378 | 1.9288 | 0.19258 | 2.6823 | 3.7201 | 0.71871 | 0.84641 | 3.1589
5130 | 5130 | 0 | 0 | -0.017666 | -0.065932 | 0.13396 | 0.65321 | 2.4378 | 1.3703 | 0.44266 | 1.652 | 1.9368 | 0.19595 | 2.7292 | 3.7511 | 0.73128 | 0.85733 | 3.1996
5160 | 5160 | 0 | 0 | -0.01592 | -0.059415 | 0.13816 | 0.6748 | 2.5184 | 1.2436 | 0.44658 | 1.6667 | 1.944 | 0.19943 | 2.7778 | 3.7792 | 0.7443 | 0.86816 | 3.24
5190 | 5190 | 0 | 0 | -0.014109 | -0.052654 | 0.14201 | 0.69473 | 2.5928 | 1.1118 | 0.4506 | 1.6817 | 1.9504 | 0.20304 | 2.828 | 3.8042 | 0.75775 | 0.87886 | 3.2799
5220 | 5220 | 0 | 0 | -0.012236 | -0.045665 | 0.1455 | 0.71294 | 2.6607 | 0.97545 | 0.45469 | 1.6969 | 1.956 | 0.20675 | 2.8796 | 3.8261 | 0.77159 | 0.8894 | 3.3193
5250 | 5250 | 0 | 0 | -0.010307 | -0.038467 | 0.14862 | 0.72934 | 2.7219 | 0.83472 | 0.45886 | 1.7125 | 1.9608 | 0.21055 | 2.9326 | 3.8448 | 0.7858 | 0.89974 | 3.3579
5280 | 5280 | 0 | 0 | -0.0083272 | -0.031077 | 0.15137 | 0.74388 | 2.7762 | 0.69001 | 0.46309 | 1.7283 | 1.9647 | 0.21445 | 2.9869 | 3.8602 | 0.80034 | 0.90984 | 3.3956
5310 | 5310 | 0 | 0 | -0.006301 | -0.023516 | 0.15371 | 0.75648 | 2.8232 | 0.54171 | 0.46736 | 1.7442 | 1.9678 | 0.21843 | 3.0423 | 3.8722 | 0.81518 | 0.91967 | 3.4323
5340 | 5340 | 0 | 0 | -0.0042341 | -0.015802 | 0.15565 | 0.76709 | 2.8628 | 0.39019 | 0.47167 | 1.7603 | 1.97 | 0.22247 | 3.0987 | 3.8808 | 0.83029 | 0.92919 | 3.4678
5370 | 5370 | 0 | 0 | -0.0021319 | -0.0079562 | 0.15717 | 0.77566 | 2.8948 | 0.23586 | 0.47601 | 1.7765 | 1.9713 | 0.22658 | 3.1559 | 3.886 | 0.84561 | 0.93835 | 3.502
5400 | 5400 | 0 | 0 | -0.00053631 | -0.0020015 | 0.079132 | 0.78213 | 2.919 | 0.079132 | 0.48035 | 1.7927 | 1.9717 | 0.23074 | 3.2137 | 3.8878 | 0.86112 | 0.94713 | 3.5347
5430 | 5430 | 0 | 0 | 0 | 0 | 0 | 0.78702 | 2.9372 | 1.8627e-16 | 0.4847 | 1.8089 | 1.9717 | 0.23493 | 3.2722 | 3.8878 | 0.87678 | 0.9557 | 3.5667
5460 | 5460 | 0 | 0 | 0 | 0 | 0 | 0.79137 | 2.9534 | 1.873e-16 | 0.48905 | 1.8251 | 1.9717 | 0.23917 | 3.3312 | 3.8878 | 0.89258 | 0.96427 | 3.5987
5490 | 5490 | 0 | 0 | 0 | 0 | 0 | 0.79571 | 2.9696 | 1.8833e-16 | 0.4934 | 1.8414 | 1.9717 | 0.24344 | 3.3907 | 3.8878 | 0.90853 | 0.97285 | 3.6307
5520 | 5520 | 0 | 0 | 0 | 0 | 0 | 0.80006 | 2.9859 | 1.8936e-16 | 0.49774 | 1.8576 | 1.9717 | 0.24775 | 3.4507 | 3.8878 | 0.92461 | 0.98142 | 3.6627
5550 | 5550 | 0 | 0 | 0 | 0 | 0 | 0.80441 | 3.0021 | 1.9039e-16 | 0.50209 | 1.8738 | 1.9717 | 0.2521 | 3.5112 | 3.8878 | 0.94083 | 0.98999 | 3.6947
5580 | 5580 | 0 | 0 | 0 | 0 | 0 | 0.80876 | 3.0183 | 1.9142e-16 | 0.50644 | 1.8901 | 1.9717 | 0.25648 | 3.5723 | 3.8878 | 0.9572 | 0.99857 | 3.7267
5610 | 5610 | 0 | 0 | 0 | 0 | 0 | 0.81311 | 3.0346 | 1.9245e-16 | 0.51079 | 1.9063 | 1.9717 | 0.2609 | 3.6339 | 3.8878 | 0.97371 | 1.0071 | 3.7587
5640 | 5640 | 0 | 0 | 0 | 0 | 0 | 0.81745 | 3.0508 | 1.9348e-16 | 0.51514 | 1.9225 | 1.9717 | 0.26536 | 3.6961 | 3.8878 | 0.99036 | 1.0157 | 3.7907
5670 | 5670 | 0 | 0 | 0 | 0 | 0 | 0.8218 | 3.067 | 1.945e-16 | 0.51948 | 1.9387 | 1.9717 | 0.26986 | 3.7587 | 3.8878 | 1.0071 | 1.0243 | 3.8227
5700 | 5700 | 0 | 0 | 0 | 0 | 0 | 0.82615 | 3.0832 | 1.9553e-16 | 0.52383 | 1.955 | 1.9717 | 0.2744 | 3.8219 | 3.8878 | 1.0241 | 1.0329 | 3.8547
5730 | 5730 | 0 | 0 | 0 | 0 | 0 | 0.8305 | 3.0995 | 1.9656e-16 | 0.52818 | 1.9712 | 1.9717 | 0.27897 | 3.8856 | 3.8878 | 1.0411 | 1.0414 | 3.8867
5760 | 5760 | 0 | 0 | 0 | 0 | 0 | 0.83485 | 3.1157 | 1.9759e-16 | 0.53253 | 1.9874 | 1.9717 | 0.28359 | 3.9499 | 3.8878 | 1.0584 | 1.05 | 3.9187
5790 | 5790 | 0 | 0 | 0 | 0 | 0 | 0.83919 | 3.1319 | 1.9862e-16 | 0.53688 | 2.0037 | 1.9717 | 0.28824 | 4.0146 | 3.8878 | 1.0757 | 1.0586 | 3.9507
5820 | 5820 | 0 | 0 | 0 | 0 | 0 | 0.84354 | 3.1481 | 1.9965e-16 | 0.54122 | 2.0199 | 1.9717 | 0.29292 | 4.0799 | 3.8878 | 1.0932 | 1.0672 | 3.9827
5850 | 5850 | 0 | 0 | 0 | 0 | 0 | 0.84789 | 3.1644 | 2.0068e-16 | 0.54557 | 2.0361 | 1.9717 | 0.29765 | 4.1457 | 3.8878 | 1.1108 | 1.0757 | 4.0147
5880 | 5880 | 0 | 0 | 0 | 0 | 0 | 0.85224 | 3.1806 | 2.0171e-16 | 0.54992 | 2.0523 | 1.9717 | 0.30241 | 4.2121 | 3.8878 | 1.1286 | 1.0843 | 4.0467
5910 | 5910 | 0 | 0 | 0 | 0 | 0 | 0.85659 | 3.1968 | 2.0274e-16 | 0.55427 | 2.0686 | 1.9717 | 0.30721 | 4.2789 | 3.8878 | 1.1465 | 1.0929 | 4.0787
5940 | 5940 | 0 | 0 | 0 | 0 | 0 | 0.86094 | 3.2131 | 2.0377e-16 | 0.55862 | 2.0848 | 1.9717 | 0.31205 | 4.3463 | 3.8878 | 1.1646 | 1.1014 | 4.1107
5970 | 5970 | 0 | 0 | 0 | 0 | 0 | 0.86528 | 3.2293 | 2.048e-16 | 0.56297 | 2.101 | 1.9717 | 0.31693 | 4.4143 | 3.8878 | 1.1828 | 1.11 | 4.1427
6000 | 6000 | 0 | 0 | 0 | 0 | 0 | 0.86963 | 3.2455 | 2.0582e-16 | 0.56731 | 2.1172 | 1.9717 | 0.32184 | 4.4827 | 3.8878 | 1.2011 | 1.1186 | 4.1747
6030 | 6030 | 0 | 0 | 0 | 0 | 0 | 0.87398 | 3.2617 | 2.0685e-16 | 0.57166 | 2.1335 | 1.9717 | 0.3268 | 4.5517 | 3.8878 | 1.2196 | 1.1272 | 4.2066
6060 | 6060 | 0 | 0 | 0 | 0 | 0 | 0.87833 | 3.278 | 2.0788e-16 | 0.57601 | 2.1497 | 1.9717 | 0.33179 | 4.6212 | 3.8878 | 1.2382 | 1.1357 | 4.2386
6090 | 6090 | 0 | 0 | 0 | 0 | 0 | 0.88268 | 3.2942 | 2.0891e-16 | 0.58036 | 2.1659 | 1.9717 | 0.33682 | 4.6912 | 3.8878 | 1.257 | 1.1443 | 4.2706
6120 | 6120 | 0 | 0 | 0 | 0 | 0 | 0.88702 | 3.3104 | 2.0994e-16 | 0.58471 | 2.1822 | 1.9717 | 0.34188 | 4.7618 | 3.8878 | 1.2759 | 1.1529 | 4.3026
6150 | 6150 | 0 | 0 | 0 | 0 | 0 | 0.89137 | 3.3266 | 2.1097e-16 | 0.58905 | 2.1984 | 1.9717 | 0.34699 | 4.8329 | 3.8878 | 1.295 | 1.1615 | 4.3346
6180 | 6180 | 0 | 0 | 0 | 0 | 0 | 0.89572 | 3.3429 | 2.12e-16 | 0.5934 | 2.2146 | 1.9717 | 0.35213 | 4.9045 | 3.8878 | 1.3142 | 1.17 | 4.3666
6210 | 6210 | 0 | 0 | 0 | 0 | 0 | 0.90007 | 3.3591 | 2.1303e-16 | 0.59775 | 2.2308 | 1.9717 | 0.35731 | 4.9766 | 3.8878 | 1.3335 | 1.1786 | 4.3986
6240 | 6240 | 0 | 0 | 0 | 0 | 0 | 0.90442 | 3.3753 | 2.1406e-16 | 0.6021 | 2.2471 | 1.9717 | 0.36252 | 5.0493 | 3.8878 | 1.353 | 1.1872 | 4.4306
6270 | 6270 | 0 | 0 | 0 | 0 | 0 | 0.90877 | 3.3916 | 2.1509e-16 | 0.60645 | 2.2633 | 1.9717 | 0.36778 | 5.1225 | 3.8878 | 1.3726 | 1.1958 | 4.4626
6300 | 6300 | 0 | 0 | 0 | 0 | 0 | 0.91311 | 3.4078 | 2.1612e-16 | 0.6108 | 2.2795 | 1.9717 | 0.37307 | 5.1962 | 3.8878 | 1.3923 | 1.2043 | 4.4946
6330 | 6330 | 0 | 0 | 0 | 0 | 0 | 0.91746 | 3.424 | 2.1715e-16 | 0.61514 | 2.2957 | 1.9717 | 0.3784 | 5.2705 | 3.8878 | 1.4122 | 1.2129 | 4.5266
6360 | 6360 | 0 | 0 | 0 | 0 | 0 | 0.92181 | 3.4402 | 2.1817e-16 | 0.61949 | 2.312 | 1.9717 | 0.38377 | 5.3452 | 3.8878 | 1.4322 | 1.2215 | 4.5586
6390 | 6390 | 0 | 0 | 0 | 0 | 0 | 0.92616 | 3.4565 | 2.192e-16 | 0.62384 | 2.3282 | 1.9717 | 0.38918 | 5.4205 | 3.8878 | 1.4524 | 1.23 | 4.5906
6420 | 6420 | 0 | 0 | 0 | 0 | 0 | 0.93051 | 3.4727 | 2.2023e-16 | 0.62819 | 2.3444 | 1.9717 | 0.39462 | 5.4963 | 3.8878 | 1.4727 | 1.2386 | 4.6226
6450 | 6450 | 0 | 0 | 0 | 0 | 0 | 0.93485 | 3.4889 | 2.2126e-16 | 0.63254 | 2.3607 | 1.9717 | 0.4001 | 5.5727 | 3.8878 | 1.4932 | 1.2472 | 4.6546
6480 | 6480 | 0 | 0 | 0 | 0 | 0 | 0.9392 | 3.5052 | 2.2229e-16 | 0.63688 | 2.3769 | 1.9717 | 0.40562 | 5.6496 | 3.8878 | 1.5138 | 1.2558 | 4.6866
6510 | 6510 | 0 | 0 | 0 | 0 | 0 | 0.94355 | 3.5214 | 2.2332e-16 | 0.64123 | 2.3931 | 1.9717 | 0.41118 | 5.727 | 3.8878 | 1.5345 | 1.2643 | 4.7186
6540 | 6540 | 0 | 0 | 0 | 0 | 0 | 0.9479 | 3.5376 | 2.2435e-16 | 0.64558 | 2.4093 | 1.9717 | 0.41677 | 5.8049 | 3.8878 | 1.5554 | 1.2729 | 4.7506
6570 | 6570 | 0 | 0 | 0 | 0 | 0 | 0.95225 | 3.5538 | 2.2538e-16 | 0.64993 | 2.4256 | 1.9717 | 0.42241 | 5.8834 | 3.8878 | 1.5764 | 1.2815 | 4.7826
6600 | 6600 | 0 | 0 | 0 | 0 | 0 | 0.9566 | 3.5701 | 2.2641e-16 | 0.65428 | 2.4418 | 1.9717 | 0.42808 | 5.9624 | 3.8878 | 1.5976 | 1.2901 | 4.8146
6630 | 6630 | 0 | 0 | 0 | 0 | 0 | 0.96094 | 3.5863 | 2.2744e-16 | 0.65863 | 2.458 | 1.9717 | 0.43379 | 6.0419 | 3.8878 | 1.6189 | 1.2986 | 4.8466
6660 | 6660 | 0 | 0 | 0 | 0 | 0 | 0.96529 | 3.6025 | 2.2847e-16 | 0.66297 | 2.4742 | 1.9717 | 0.43953 | 6.1219 | 3.8878 | 1.6404 | 1.3072 | 4.8786
6690 | 6690 | 0 | 0 | 0 | 0 | 0 | 0.96964 | 3.6187 | 2.2949e-16 | 0.66732 | 2.4905 | 1.9717 | 0.44532 | 6.2025 | 3.8878 | 1.6619 | 1.3158 | 4.9106
6720 | 6720 | 0 | 0 | 0 | 0 | 0 | 0.97399 | 3.635 | 2.3052e-16 | 0.67167 | 2.5067 | 1.9717 | 0.45114 | 6.2836 | 3.8878 | 1.6837 | 1.3244 | 4.9426
6750 | 6750 | 0 | 0 | 0 | 0 | 0 | 0.97834 | 3.6512 | 2.3155e-16 | 0.67602 | 2.5229 | 1.9717 | 0.457 | 6.3652 | 3.8878 | 1.7055 | 1.3329 | 4.9746
6780 | 6780 | 0 | 0 | 0 | 0 | 0 | 0.98268 | 3.6674 | 2.3258e-16 | 0.68037 | 2.5392 | 1.9717 | 0.4629 | 6.4473 | 3.8878 | 1.7276 | 1.3415 | 5.0066
6810 | 6810 | 0 | 0 | 0 | 0 | 0 | 0.98703 | 3.6837 | 2.3361e-16 | 0.68471 | 2.5554 | 1.9717 | 0.46883 | 6.53 | 3.8878 | 1.7497 | 1.3501 | 5.0386
6840 | 6840 | 0 | 0 | 0 | 0 | 0 | 0.99138 | 3.6999 | 2.3464e-16 | 0.68906 | 2.5716 | 1.9717 | 0.47481 | 6.6132 | 3.8878 | 1.772 | 1.3587 | 5.0706
6870 | 6870 | 0 | 0 | 0 | 0 | 0 | 0.99573 | 3.7161 | 2.3567e-16 | 0.69341 | 2.5878 | 1.9717 | 0.48082 | 6.6969 | 3.8878 | 1.7944 | 1.3672 | 5.1026
6900 | 6900 | 0 | 0 | 0 | 0 | 0 | 1.0001 | 3.7323 | 2.367e-16 | 0.69776 | 2.6041 | 1.9717 | 0.48687 | 6.7812 | 3.8878 | 1.817 | 1.3758 | 5.1345
6930 | 6930 | 0 | 0 | 0 | 0 | 0 | 1.0044 | 3.7486 | 2.3773e-16 | 0.70211 | 2.6203 | 1.9717 | 0.49295 | 6.866 | 3.8878 | 1.8397 | 1.3844 | 5.1665
6960 | 6960 | 0 | 0 | 0 | 0 | 0 | 1.0088 | 3.7648 | 2.3876e-16 | 0.70645 | 2.6365 | 1.9717 | 0.49908 | 6.9513 | 3.8878 | 1.8626 | 1.3929 | 5.1985
6990 | 6990 | 0 | 0 | 0 | 0 | 0 | 1.0131 | 3.781 | 2.3979e-16 | 0.7108 | 2.6528 | 1.9717 | 0.50524 | 7.0371 | 3.8878 | 1.8856 | 1.4015 | 5.2305
7020 | 7020 | 0 | 0 | 0 | 0 | 0 | 1.0175 | 3.7972 | 2.4082e-16 | 0.71515 | 2.669 | 1.9717 | 0.51144 | 7.1235 | 3.8878 | 1.9087 | 1.4101 | 5.2625
7050 | 7050 | 0 | 0 | 0 | 0 | 0 | 1.0218 | 3.8135 | 2.4184e-16 | 0.7195 | 2.6852 | 1.9717 | 0.51768 | 7.2103 | 3.8878 | 1.932 | 1.4187 | 5.2945
7080 | 7080 | 0 | 0 | 0 | 0 | 0 | 1.0262 | 3.8297 | 2.4287e-16 | 0.72385 | 2.7014 | 1.9717 | 0.52396 | 7.2978 | 3.8878 | 1.9554 | 1.4272 | 5.3265
7110 | 7110 | 0 | 0 | 0 | 0 | 0 | 1.0305 | 3.8459 | 2.439e-16 | 0.7282 | 2.7177 | 1.9717 | 0.53027 | 7.3857 | 3.8878 | 1.979 | 1.4358 | 5.3585
7140 | 7140 | 0 | 0 | 0 | 0 | 0 | 1.0349 | 3.8622 | 2.4493e-16 | 0.73254 | 2.7339 | 1.9717 | 0.53662 | 7.4742 | 3.8878 | 2.0027 | 1.4444 | 5.3905
7170 | 7170 | 0 | 0 | 0 | 0 | 0 | 1.0392 | 3.8784 | 2.4596e-16 | 0.73689 | 2.7501 | 1.9717 | 0.54301 | 7.5632 | 3.8878 | 2.0265 | 1.453 | 5.4225
7200 | 7200 | 0 | 0 | 0 | 0 | 0 | 1.0436 | 3.8946 | 2.4699e-16 | 0.74124 | 2.7663 | 1.9717 | 0.54944 | 7.6527 | 3.8878 | 2.0505 | 1.4615 | 5.4545
7230 | 7230 | 0 | 0 | 0 | 0 | 0 | 1.0479 | 3.9108 | 2.4802e-16 | 0.74559 | 2.7826 | 1.9717 | 0.5559 | 7.7427 | 3.8878 | 2.0747 | 1.4701 | 5.4865
7260 | 7260 | 0 | 0 | 0 | 0 | 0 | 1.0523 | 3.9271 | 2.4905e-16 | 0.74994 | 2.7988 | 1.9717 | 0.5624 | 7.8333 | 3.8878 | 2.0989 | 1.4787 | 5.5185
7290 | 7290 | 0 | 0 | 0 | 0 | 0 | 1.0566 | 3.9433 | 2.5008e-16 | 0.75428 | 2.815 | 1.9717 | 0.56895 | 7.9244 | 3.8878 | 2.1233 | 1.4873 | 5.5505
7320 | 7320 | 0 | 0 | 0 | 0 | 0 | 1.061 | 3.9595 | 2.5111e-16 | 0.75863 | 2.8313 | 1.9717 | 0.57552 | 8.016 | 3.8878 | 2.1479 | 1.4958 | 5.5825
7350 | 7350 | 0 | 0 | 0 | 0 | 0 | 1.0653 | 3.9758 | 2.5214e-16 | 0.76298 | 2.8475 | 1.9717 | 0.58214 | 8.1082 | 3.8878 | 2.1726 | 1.5044 | 5.6145
7380 | 7380 | 0 | 0 | 0 | 0 | 0 | 1.0696 | 3.992 | 2.5316e-16 | 0.76733 | 2.8637 | 1.9717 | 0.58879 | 8.2008 | 3.8878 | 2.1974 | 1.513 | 5.6465
7410 | 7410 | 0 | 0 | 0 | 0 | 0 | 1.074 | 4.0082 | 2.5419e-16 | 0.77168 | 2.8799 | 1.9717 | 0.59549 | 8.294 | 3.8878 | 2.2224 | 1.5215 | 5.6785
7440 | 7440 | 0 | 0 | 0 | 0 | 0 | 1.0783 | 4.0244 | 2.5522e-16 | 0.77603 | 2.8962 | 1.9717 | 0.60222 | 8.3878 | 3.8878 | 2.2475 | 1.5301 | 5.7105
7470 | 7470 | 0 | 0 | 0 | 0 | 0 | 1.0827 | 4.0407 | 2.5625e-16 | 0.78037 | 2.9124 | 1.9717 | 0.60898 | 8.482 | 3.8878 | 2.2728 | 1.5387 | 5.7425
7500 | 7500 | 0 | 0 | 0 | 0 | 0 | 1.087 | 4.0569 | 2.5728e-16 | 0.78472 | 2.9286 | 1.9717 | 0.61579 | 8.5768 | 3.8878 | 2.2982 | 1.5473 | 5.7745
7530 | 7530 | 0 | 0 | 0 | 0 | 0 | 1.0914 | 4.0731 | 2.5831e-16 | 0.78907 | 2.9448 | 1.9717 | 0.62263 | 8.6721 | 3.8878 | 2.3237 | 1.5558 | 5.8065
7560 | 7560 | 0 | 0 | 0 | 0 | 0 | 1.0957 | 4.0893 | 2.5934e-16 | 0.79342 | 2.9611 | 1.9717 | 0.62951 | 8.768 | 3.8878 | 2.3494 | 1.5644 | 5.8385
7590 | 7590 | 0 | 0 | 0 | 0 | 0 | 1.1001 | 4.1056 | 2.6037e-16 | 0.79777 | 2.9773 | 1.9717 | 0.63643 | 8.8643 | 3.8878 | 2.3752 | 1.573 | 5.8705
7620 | 7620 | 0 | 0 | 0 | 0 | 0 | 1.1044 | 4.1218 | 2.614e-16 | 0.80211 | 2.9935 | 1.9717 | 0.64339 | 8.9612 | 3.8878 | 2.4012 | 1.5816 | 5.9025
7650 | 7650 | 0 | 0 | 0 | 0 | 0 | 1.1088 | 4.138 | 2.6243e-16 | 0.80646 | 3.0098 | 1.9717 | 0.65038 | 9.0587 | 3.8878 | 2.4273 | 1.5901 | 5.9345
7680 | 7680 | 0 | 0 | 0 | 0 | 0 | 1.1131 | 4.1543 | 2.6346e-16 | 0.81081 | 3.026 | 1.9717 | 0.65741 | 9.1566 | 3.8878 | 2.4535 | 1.5987 | 5.9665
7710 | 7710 | 0 | 0 | 0 | 0 | 0 | 1.1175 | 4.1705 | 2.6449e-16 | 0.81516 | 3.0422 | 1.9717 | 0.66448 | 9.2551 | 3.8878 | 2.4799 | 1.6073 | 5.9985
7740 | 7740 | 0 | 0 | 0 | 0 | 0 | 1.1218 | 4.1867 | 2.6551e-16 | 0.81951 | 3.0584 | 1.9717 | 0.67159 | 9.3541 | 3.8878 | 2.5064 | 1.6159 | 6.0304
7770 | 7770 | 0 | 0 | 0 | 0 | 0 | 1.1262 | 4.2029 | 2.6654e-16 | 0.82386 | 3.0747 | 1.9717 | 0.67874 | 9.4536 | 3.8878 | 2.5331 | 1.6244 | 6.0624
7800 | 7800 | 0 | 0 | 0 | 0 | 0 | 1.1305 | 4.2192 | 2.6757e-16 | 0.8282 | 3.0909 | 1.9717 | 0.68592 | 9.5536 | 3.8878 | 2.5599 | 1.633 | 6.0944
7830 | 7830 | 0 | 0 | 0 | 0 | 0 | 1.1349 | 4.2354 | 2.686e-16 | 0.83255 | 3.1071 | 1.9717 | 0.69314 | 9.6542 | 3.8878 | 2.5868 | 1.6416 | 6.1264
7860 | 7860 | 0 | 0 | 0 | 0 | 0 | 1.1392 | 4.2516 | 2.6963e-16 | 0.8369 | 3.1234 | 1.9717 | 0.7004 | 9.7553 | 3.8878 | 2.6139 | 1.6501 | 6.1584
7890 | 7890 | 0 | 0 | 0 | 0 | 0 | 1.1436 | 4.2678 | 2.7066e-16 | 0.84125 | 3.1396 | 1.9717 | 0.7077 | 9.857 | 3.8878 | 2.6412 | 1.6587 | 6.1904
7920 | 7920 | 0 | 0 | 0 | 0 | 0 | 1.1479 | 4.2841 | 2.7169e-16 | 0.8456 | 3.1558 | 1.9717 | 0.71503 | 9.9591 | 3.8878 | 2.6685 | 1.6673 | 6.2224
7950 | 7950 | 0 | 0 | 0 | 0 | 0 | 1.1523 | 4.3003 | 2.7272e-16 | 0.84994 | 3.172 | 1.9717 | 0.72241 | 10.0618 | 3.8878 | 2.6961 | 1.6759 | 6.2544
7980 | 7980 | 0 | 0 | 0 | 0 | 0 | 1.1566 | 4.3165 | 2.7375e-16 | 0.85429 | 3.1883 | 1.9717 | 0.72982 | 10.165 | 3.8878 | 2.7237 | 1.6844 | 6.2864
8000 | 8000 | 0 | 0 | 1.1595 | 4.3273 | 2.7443e-16 | 1.1595 | 4.3273 | 2.7443e-16 | 0.85719 | 3.1991 | 1.9717 | 0.73478 | 10.2341 | 3.8878 | 2.7422 | 1.6902 | 6.3078

## DSTG
| dpde |  |  | e |  |  | estar |  |  | Sigma e systematic |  |  | Covariance
Md | D | I | A | N | E | V | N | E | V | N | E | V | NN | EE | VV | NE | NV | EV
0 | 0 | 0 | 0 | 0 | 0 | 0 | 0 | 0 | 0 | 0 | 0 | 0 | 0 | 0 | 0 | 0 | 0 | 0
30 | 900 | 0 | 0 | 0 | 0 | 0 | 0 | 0 | 0.000225 | 0 | 0 | 0.000225 | 0 | 0 | 5.0625e-08 | 0 | 0 | 0
60 | 3600 | 0 | 0 | 0 | 0 | 0 | 0 | 0 | 0.0009 | 0 | 0 | 0.0009 | 0 | 0 | 8.1e-07 | 0 | 0 | 0
90 | 8100 | 0 | 0 | 0 | 0 | 0 | 0 | 0 | 0.002025 | 0 | 0 | 0.002025 | 0 | 0 | 4.1006e-06 | 0 | 0 | 0
120 | 14400 | 0 | 0 | 0 | 0 | 0 | 0 | 0 | 0.0036 | 0 | 0 | 0.0036 | 0 | 0 | 1.296e-05 | 0 | 0 | 0
150 | 22500 | 0 | 0 | 0 | 0 | 0 | 0 | 0 | 0.005625 | 0 | 0 | 0.005625 | 0 | 0 | 3.1641e-05 | 0 | 0 | 0
180 | 32400 | 0 | 0 | 0 | 0 | 0 | 0 | 0 | 0.0081 | 0 | 0 | 0.0081 | 0 | 0 | 6.561e-05 | 0 | 0 | 0
210 | 44100 | 0 | 0 | 0 | 0 | 0 | 0 | 0 | 0.011025 | 0 | 0 | 0.011025 | 0 | 0 | 0.00012155 | 0 | 0 | 0
240 | 57600 | 0 | 0 | 0 | 0 | 0 | 0 | 0 | 0.0144 | 0 | 0 | 0.0144 | 0 | 0 | 0.00020736 | 0 | 0 | 0
270 | 72900 | 0 | 0 | 0 | 0 | 0 | 0 | 0 | 0.018225 | 0 | 0 | 0.018225 | 0 | 0 | 0.00033215 | 0 | 0 | 0
300 | 90000 | 0 | 0 | 0 | 0 | 0 | 0 | 0 | 0.0225 | 0 | 0 | 0.0225 | 0 | 0 | 0.00050625 | 0 | 0 | 0
330 | 108900 | 0 | 0 | 0 | 0 | 0 | 0 | 0 | 0.027225 | 0 | 0 | 0.027225 | 0 | 0 | 0.0007412 | 0 | 0 | 0
360 | 129600 | 0 | 0 | 0 | 0 | 0 | 0 | 0 | 0.0324 | 0 | 0 | 0.0324 | 0 | 0 | 0.0010498 | 0 | 0 | 0
390 | 152100 | 0 | 0 | 0 | 0 | 0 | 0 | 0 | 0.038025 | 0 | 0 | 0.038025 | 0 | 0 | 0.0014459 | 0 | 0 | 0
420 | 176400 | 0 | 0 | 0 | 0 | 0 | 0 | 0 | 0.0441 | 0 | 0 | 0.0441 | 0 | 0 | 0.0019448 | 0 | 0 | 0
450 | 202500 | 0 | 0 | 0 | 0 | 0 | 0 | 0 | 0.050625 | 0 | 0 | 0.050625 | 0 | 0 | 0.0025629 | 0 | 0 | 0
480 | 230400 | 0 | 0 | 0 | 0 | 0 | 0 | 0 | 0.0576 | 0 | 0 | 0.0576 | 0 | 0 | 0.0033178 | 0 | 0 | 0
510 | 260100 | 0 | 0 | 0 | 0 | 0 | 0 | 0 | 0.065025 | 0 | 0 | 0.065025 | 0 | 0 | 0.0042283 | 0 | 0 | 0
540 | 291600 | 0 | 0 | 0 | 0 | 0 | 0 | 0 | 0.0729 | 0 | 0 | 0.0729 | 0 | 0 | 0.0053144 | 0 | 0 | 0
570 | 324900 | 0 | 0 | 0 | 0 | 0 | 0 | 0 | 0.081225 | 0 | 0 | 0.081225 | 0 | 0 | 0.0065975 | 0 | 0 | 0
600 | 360000 | 0 | 0 | 0 | 0 | 0 | 0 | 0 | 0.09 | 0 | 0 | 0.09 | 0 | 0 | 0.0081 | 0 | 0 | 0
630 | 396900 | 0 | 0 | 0 | 0 | 0 | 0 | 0 | 0.099225 | 0 | 0 | 0.099225 | 0 | 0 | 0.0098456 | 0 | 0 | 0
660 | 435600 | 0 | 0 | 0 | 0 | 0 | 0 | 0 | 0.1089 | 0 | 0 | 0.1089 | 0 | 0 | 0.011859 | 0 | 0 | 0
690 | 476100 | 0 | 0 | 0 | 0 | 0 | 0 | 0 | 0.11902 | 0 | 0 | 0.11902 | 0 | 0 | 0.014167 | 0 | 0 | 0
720 | 518400 | 0 | 0 | 0 | 0 | 0 | 0 | 0 | 0.1296 | 0 | 0 | 0.1296 | 0 | 0 | 0.016796 | 0 | 0 | 0
750 | 562500 | 0 | 0 | 0 | 0 | 0 | 0 | 0 | 0.14062 | 0 | 0 | 0.14062 | 0 | 0 | 0.019775 | 0 | 0 | 0
780 | 608400 | 0 | 0 | 0 | 0 | 0 | 0 | 0 | 0.1521 | 0 | 0 | 0.1521 | 0 | 0 | 0.023134 | 0 | 0 | 0
810 | 656100 | 0 | 0 | 0 | 0 | 0 | 0 | 0 | 0.16403 | 0 | 0 | 0.16403 | 0 | 0 | 0.026904 | 0 | 0 | 0
840 | 705600 | 0 | 0 | 0 | 0 | 0 | 0 | 0 | 0.1764 | 0 | 0 | 0.1764 | 0 | 0 | 0.031117 | 0 | 0 | 0
870 | 756900 | 0 | 0 | 0 | 0 | 0 | 0 | 0 | 0.18923 | 0 | 0 | 0.18923 | 0 | 0 | 0.035806 | 0 | 0 | 0
900 | 810000 | 0 | 0 | 0 | 0 | 0 | 0 | 0 | 0.2025 | 0 | 0 | 0.2025 | 0 | 0 | 0.041006 | 0 | 0 | 0
930 | 864900 | 0 | 0 | 0 | 0 | 0 | 0 | 0 | 0.21623 | 0 | 0 | 0.21623 | 0 | 0 | 0.046753 | 0 | 0 | 0
960 | 921600 | 0 | 0 | 0 | 0 | 0 | 0 | 0 | 0.2304 | 0 | 0 | 0.2304 | 0 | 0 | 0.053084 | 0 | 0 | 0
990 | 980100 | 0 | 0 | 0 | 0 | 0 | 0 | 0 | 0.24502 | 0 | 0 | 0.24502 | 0 | 0 | 0.060037 | 0 | 0 | 0
1020 | 1040400 | 0 | 0 | 0 | 0 | 0 | 0 | 0 | 0.2601 | 0 | 0 | 0.2601 | 0 | 0 | 0.067652 | 0 | 0 | 0
1050 | 1102500 | 0 | 0 | 0 | 0 | 0 | 0 | 0 | 0.27563 | 0 | 0 | 0.27563 | 0 | 0 | 0.075969 | 0 | 0 | 0
1080 | 1166400 | 0 | 0 | 0 | 0 | 0 | 0 | 0 | 0.2916 | 0 | 0 | 0.2916 | 0 | 0 | 0.085031 | 0 | 0 | 0
1110 | 1232100 | 0 | 0 | 0 | 0 | 0 | 0 | 0 | 0.30802 | 0 | 0 | 0.30802 | 0 | 0 | 0.094879 | 0 | 0 | 0
1140 | 1299600 | 0 | 0 | 0 | 0 | 0 | 0 | 0 | 0.3249 | 0 | 0 | 0.3249 | 0 | 0 | 0.10556 | 0 | 0 | 0
1170 | 1368900 | 0 | 0 | 0 | 0 | 0 | 0 | 0 | 0.34223 | 0 | 0 | 0.34223 | 0 | 0 | 0.11712 | 0 | 0 | 0
1200 | 1440000 | 0 | 0 | -0.0016259 | -0.0060679 | 0.00010965 | 0 | 0 | 0.36 | 0 | 0 | 0.36 | 0 | 0 | 0.1296 | 0 | 0 | 0
1230 | 1512887.7 | 0 | 0 | -0.0034143 | -0.012742 | 0.00046066 | 0.0017082 | 0.006375 | 0.37811 | 8.2296e-05 | 0.00030713 | 0.37822 | 6.7727e-09 | 9.4331e-08 | 0.14305 | 2.5276e-08 | 3.1126e-05 | 0.00011616
1260 | 1587537 | 0 | 0 | -0.0035762 | -0.013347 | 0.0009662 | 0.0053752 | 0.02006 | 0.39628 | 0.00033505 | 0.0012504 | 0.39685 | 1.1226e-07 | 1.5635e-06 | 0.15749 | 4.1895e-07 | 0.00013296 | 0.00049623
1290 | 1663893.6 | 0 | 0 | -0.0037368 | -0.013946 | 0.0015175 | 0.0093819 | 0.035014 | 0.41433 | 0.00076559 | 0.0028572 | 0.41586 | 5.8613e-07 | 8.1637e-06 | 0.17294 | 2.1874e-06 | 0.00031838 | 0.0011882
1320 | 1741885.2 | 0 | 0 | -0.0038952 | -0.014537 | 0.0021151 | 0.013734 | 0.051254 | 0.43216 | 0.0013805 | 0.0051521 | 0.43521 | 1.9058e-06 | 2.6544e-05 | 0.18941 | 7.1125e-06 | 0.00060081 | 0.0022423
1350 | 1821474 | 0 | 0 | -0.0040507 | -0.015117 | 0.0027596 | 0.018434 | 0.068798 | 0.44969 | 0.002186 | 0.0081582 | 0.45486 | 4.7785e-06 | 6.6556e-05 | 0.2069 | 1.7834e-05 | 0.00099432 | 0.0037109
1380 | 1902592.2 | 0 | 0 | -0.0042025 | -0.015684 | 0.0034513 | 0.023486 | 0.087652 | 0.46684 | 0.0031873 | 0.011895 | 0.47477 | 1.0159e-05 | 0.0001415 | 0.2254 | 3.7914e-05 | 0.0015132 | 0.0056475
1410 | 1985167.2 | 0 | 0 | -0.0043497 | -0.016233 | 0.0041902 | 0.028891 | 0.10782 | 0.4835 | 0.0043891 | 0.01638 | 0.49488 | 1.9264e-05 | 0.00026831 | 0.2449 | 7.1894e-05 | 0.0021721 | 0.0081062
1440 | 2069121.6 | 0 | 0 | -0.0044914 | -0.016762 | 0.004976 | 0.034646 | 0.1293 | 0.49958 | 0.0057948 | 0.021627 | 0.51515 | 3.358e-05 | 0.00046771 | 0.26538 | 0.00012532 | 0.0029852 | 0.011141
1470 | 2154402.6 | 0 | 0 | -0.0046269 | -0.017268 | 0.0058086 | 0.04075 | 0.15208 | 0.51499 | 0.0074079 | 0.027647 | 0.53553 | 5.4877e-05 | 0.00076434 | 0.2868 | 0.0002048 | 0.0039672 | 0.014806
1500 | 2240910 | 0 | 0 | -0.0047552 | -0.017747 | 0.0066871 | 0.047199 | 0.17615 | 0.52962 | 0.00923 | 0.034447 | 0.55598 | 8.5192e-05 | 0.0011866 | 0.30911 | 0.00031794 | 0.0051317 | 0.019152
1530 | 2328583.5 | 0 | 0 | -0.0048754 | -0.018195 | 0.0076107 | 0.053987 | 0.20148 | 0.5434 | 0.011263 | 0.042033 | 0.57644 | 0.00012685 | 0.0017668 | 0.33228 | 0.0004734 | 0.0064922 | 0.024229
1560 | 2417313.6 | 0 | 0 | -0.0049868 | -0.018611 | 0.0085784 | 0.061106 | 0.22805 | 0.5562 | 0.013506 | 0.050404 | 0.59686 | 0.0001824 | 0.0025405 | 0.35624 | 0.00068073 | 0.0080609 | 0.030084
1590 | 2507032.5 | 0 | 0 | -0.0050883 | -0.01899 | 0.0095887 | 0.068545 | 0.25581 | 0.56795 | 0.015959 | 0.059558 | 0.61718 | 0.00025468 | 0.0035472 | 0.38091 | 0.00095047 | 0.0098493 | 0.036758
1620 | 2597637.6 | 0 | 0 | -0.0051793 | -0.019329 | 0.01064 | 0.076295 | 0.28474 | 0.57854 | 0.01862 | 0.06949 | 0.63736 | 0.0003467 | 0.0048289 | 0.40623 | 0.0012939 | 0.011867 | 0.04429
1650 | 2689038 | 0 | 0 | -0.0052588 | -0.019626 | 0.011731 | 0.084341 | 0.31476 | 0.58788 | 0.021487 | 0.080189 | 0.65734 | 0.00046167 | 0.0064302 | 0.4321 | 0.001723 | 0.014124 | 0.052711
1680 | 2781122.4 | 0 | 0 | -0.0053259 | -0.019877 | 0.012858 | 0.092668 | 0.34584 | 0.59588 | 0.024555 | 0.09164 | 0.67707 | 0.00060294 | 0.0083978 | 0.45843 | 0.0022502 | 0.016625 | 0.062047
1710 | 2873808.9 | 0 | 0 | -0.0053801 | -0.020079 | 0.014021 | 0.10126 | 0.37791 | 0.60245 | 0.027821 | 0.10383 | 0.6965 | 0.00077399 | 0.01078 | 0.48512 | 0.0028886 | 0.019377 | 0.072316
1740 | 2966978.4 | 0 | 0 | -0.0054204 | -0.020229 | 0.015216 | 0.1101 | 0.41089 | 0.60751 | 0.031278 | 0.11673 | 0.71558 | 0.00097831 | 0.013626 | 0.51205 | 0.0036511 | 0.022382 | 0.08353
1770 | 3060542.4 | 0 | 0 | -0.0054461 | -0.020325 | 0.01644 | 0.11916 | 0.44471 | 0.61097 | 0.034921 | 0.13033 | 0.73426 | 0.0012195 | 0.016985 | 0.53913 | 0.0045511 | 0.025641 | 0.095693
1800 | 3154392 | 0 | 0 | -0.0054566 | -0.020364 | 0.017691 | 0.12843 | 0.4793 | 0.61276 | 0.038742 | 0.14459 | 0.75249 | 0.0015009 | 0.020905 | 0.56624 | 0.0056015 | 0.029153 | 0.1088
1830 | 3248396.4 | 0 | 0 | -0.0054513 | -0.020344 | 0.018964 | 0.13787 | 0.51455 | 0.61281 | 0.042732 | 0.15948 | 0.77022 | 0.001826 | 0.025433 | 0.59324 | 0.0068147 | 0.032913 | 0.12283
1860 | 3342438.6 | 0 | 0 | -0.0054294 | -0.020263 | 0.020258 | 0.14747 | 0.55038 | 0.61103 | 0.046881 | 0.17496 | 0.78741 | 0.0021978 | 0.030612 | 0.62002 | 0.0082024 | 0.036915 | 0.13777
1890 | 3436454.7 | 0 | 0 | -0.0053906 | -0.020118 | 0.021568 | 0.1572 | 0.5867 | 0.60739 | 0.051182 | 0.19101 | 0.80403 | 0.0026196 | 0.036486 | 0.64647 | 0.0097764 | 0.041152 | 0.15358
1920 | 3530284.8 | 0 | 0 | -0.0053343 | -0.019908 | 0.02289 | 0.16703 | 0.62338 | 0.60182 | 0.055621 | 0.20758 | 0.82003 | 0.0030937 | 0.04309 | 0.67244 | 0.011546 | 0.045611 | 0.17022
1950 | 3623821.5 | 0 | 0 | -0.00526 | -0.019631 | 0.02422 | 0.17694 | 0.66033 | 0.59427 | 0.060188 | 0.22463 | 0.83537 | 0.0036226 | 0.050457 | 0.69784 | 0.01352 | 0.050279 | 0.18765
1980 | 3716955 | 0 | 0 | -0.0051675 | -0.019286 | 0.025555 | 0.18688 | 0.69744 | 0.5847 | 0.064871 | 0.2421 | 0.85002 | 0.0042082 | 0.058613 | 0.72253 | 0.015705 | 0.055141 | 0.20579
2010 | 3809553 | 0 | 0 | -0.0050565 | -0.018871 | 0.02689 | 0.19683 | 0.73458 | 0.57307 | 0.069655 | 0.25996 | 0.86395 | 0.0048519 | 0.067578 | 0.7464 | 0.018107 | 0.060178 | 0.22459
2040 | 3901520.4 | 0 | 0 | -0.0049266 | -0.018386 | 0.028221 | 0.20676 | 0.77164 | 0.55937 | 0.074529 | 0.27815 | 0.87713 | 0.0055546 | 0.077365 | 0.76936 | 0.02073 | 0.065372 | 0.24397
2070 | 3992698.8 | 0 | 0 | -0.0047778 | -0.017831 | 0.029542 | 0.21663 | 0.80849 | 0.54356 | 0.079476 | 0.29661 | 0.88954 | 0.0063165 | 0.087977 | 0.79129 | 0.023573 | 0.070698 | 0.26385
2100 | 4083009 | 0 | 0 | -0.0023747 | -0.0088626 | 0.01527 | 0.22642 | 0.84501 | 0.52565 | 0.084484 | 0.3153 | 0.90117 | 0.0071376 | 0.099414 | 0.81211 | 0.026638 | 0.076135 | 0.28414
2130 | 4173287.7 | 0 | 0 | 0 | 0 | 0 | 0.23385 | 0.87276 | 0.52166 | 0.089543 | 0.33418 | 0.91246 | 0.008018 | 0.11168 | 0.83258 | 0.029923 | 0.081704 | 0.30492
2160 | 4264466.4 | 0 | 0 | 0 | 0 | 0 | 0.23896 | 0.89182 | 0.53306 | 0.094652 | 0.35325 | 0.92385 | 0.0089591 | 0.12478 | 0.8535 | 0.033436 | 0.087445 | 0.32635
2190 | 4356545.1 | 0 | 0 | 0 | 0 | 0 | 0.24412 | 0.91108 | 0.54457 | 0.099812 | 0.3725 | 0.93536 | 0.0099625 | 0.13876 | 0.8749 | 0.03718 | 0.093361 | 0.34843
2220 | 4449523.8 | 0 | 0 | 0 | 0 | 0 | 0.24933 | 0.93052 | 0.55619 | 0.10502 | 0.39195 | 0.94699 | 0.01103 | 0.15362 | 0.89678 | 0.041163 | 0.099455 | 0.37117
2250 | 4543402.5 | 0 | 0 | 0 | 0 | 0 | 0.25459 | 0.95016 | 0.56793 | 0.11028 | 0.41158 | 0.95872 | 0.012162 | 0.1694 | 0.91914 | 0.04539 | 0.10573 | 0.39459
2280 | 4638181.2 | 0 | 0 | 0 | 0 | 0 | 0.2599 | 0.96998 | 0.57977 | 0.11559 | 0.4314 | 0.97057 | 0.013362 | 0.18611 | 0.942 | 0.049867 | 0.11219 | 0.4187
2310 | 4733859.9 | 0 | 0 | 0 | 0 | 0 | 0.26527 | 0.98999 | 0.59173 | 0.12096 | 0.45141 | 0.98253 | 0.01463 | 0.20377 | 0.96536 | 0.054601 | 0.11884 | 0.44352
2340 | 4830438.6 | 0 | 0 | 0 | 0 | 0 | 0.27068 | 1.0102 | 0.6038 | 0.12637 | 0.47161 | 0.9946 | 0.015969 | 0.22241 | 0.98923 | 0.059596 | 0.12568 | 0.46906
2370 | 4927917.3 | 0 | 0 | 0 | 0 | 0 | 0.27614 | 1.0306 | 0.61599 | 0.13183 | 0.49199 | 1.0068 | 0.017379 | 0.24206 | 1.0136 | 0.064859 | 0.13272 | 0.49533
2400 | 5026296 | 0 | 0 | 0 | 0 | 0 | 0.28165 | 1.0511 | 0.62829 | 0.13734 | 0.51257 | 1.0191 | 0.018863 | 0.26273 | 1.0385 | 0.070397 | 0.13996 | 0.52235
2430 | 5125574.7 | 0 | 0 | 0 | 0 | 0 | 0.28722 | 1.0719 | 0.6407 | 0.14291 | 0.53333 | 1.0315 | 0.020422 | 0.28444 | 1.064 | 0.076216 | 0.14741 | 0.55013
2460 | 5225753.4 | 0 | 0 | 0 | 0 | 0 | 0.29283 | 1.0929 | 0.65322 | 0.14852 | 0.55428 | 1.044 | 0.022058 | 0.30723 | 1.09 | 0.082321 | 0.15506 | 0.57868
2490 | 5326832.1 | 0 | 0 | 0 | 0 | 0 | 0.29849 | 1.114 | 0.66585 | 0.15418 | 0.57542 | 1.0566 | 0.023772 | 0.33111 | 1.1165 | 0.08872 | 0.16292 | 0.60802
2520 | 5428810.8 | 0 | 0 | 0 | 0 | 0 | 0.30421 | 1.1353 | 0.6786 | 0.1599 | 0.59675 | 1.0694 | 0.025567 | 0.35611 | 1.1436 | 0.095418 | 0.17099 | 0.63816
2550 | 5531689.5 | 0 | 0 | 0 | 0 | 0 | 0.30997 | 1.1568 | 0.69146 | 0.16566 | 0.61826 | 1.0823 | 0.027444 | 0.38225 | 1.1713 | 0.10242 | 0.17929 | 0.66912
2580 | 5635468.2 | 0 | 0 | 0 | 0 | 0 | 0.31579 | 1.1785 | 0.70443 | 0.17148 | 0.63996 | 1.0952 | 0.029405 | 0.40955 | 1.1995 | 0.10974 | 0.18781 | 0.70091
2610 | 5740146.9 | 0 | 0 | 0 | 0 | 0 | 0.32165 | 1.2004 | 0.71752 | 0.17734 | 0.66186 | 1.1083 | 0.031451 | 0.43805 | 1.2284 | 0.11738 | 0.19655 | 0.73354
2640 | 5845725.6 | 0 | 0 | 0 | 0 | 0 | 0.32757 | 1.2225 | 0.73072 | 0.18326 | 0.68393 | 1.1215 | 0.033584 | 0.46777 | 1.2578 | 0.12534 | 0.20553 | 0.76704
2670 | 5952204.3 | 0 | 0 | 0 | 0 | 0 | 0.33354 | 1.2448 | 0.74403 | 0.18923 | 0.7062 | 1.1348 | 0.035807 | 0.49872 | 1.2878 | 0.13363 | 0.21474 | 0.80141
2700 | 6059583 | 0 | 0 | 0 | 0 | 0 | 0.33955 | 1.2672 | 0.75745 | 0.19524 | 0.72866 | 1.1482 | 0.03812 | 0.53094 | 1.3185 | 0.14227 | 0.22419 | 0.83668
2730 | 6167861.7 | 0 | 0 | 0 | 0 | 0 | 0.34562 | 1.2899 | 0.77098 | 0.20131 | 0.7513 | 1.1618 | 0.040526 | 0.56446 | 1.3497 | 0.15125 | 0.23388 | 0.87285
2760 | 6277040.4 | 0 | 0 | 0 | 0 | 0 | 0.35174 | 1.3127 | 0.78463 | 0.20743 | 0.77414 | 1.1754 | 0.043027 | 0.59929 | 1.3816 | 0.16058 | 0.24382 | 0.90994
2790 | 6387119.1 | 0 | 0 | 0 | 0 | 0 | 0.35791 | 1.3357 | 0.79839 | 0.2136 | 0.79716 | 1.1892 | 0.045624 | 0.63546 | 1.4142 | 0.17027 | 0.25401 | 0.94797
2820 | 6498097.8 | 0 | 0 | 0 | 0 | 0 | 0.36413 | 1.3589 | 0.81226 | 0.21982 | 0.82036 | 1.2031 | 0.048319 | 0.673 | 1.4473 | 0.18033 | 0.26445 | 0.98695
2850 | 6609976.5 | 0 | 0 | 0 | 0 | 0 | 0.3704 | 1.3823 | 0.82625 | 0.22609 | 0.84376 | 1.217 | 0.051115 | 0.71193 | 1.4812 | 0.19076 | 0.27516 | 1.0269
2880 | 6722755.2 | 0 | 0 | 0 | 0 | 0 | 0.37672 | 1.4059 | 0.84034 | 0.23241 | 0.86735 | 1.2311 | 0.054012 | 0.75229 | 1.5157 | 0.20158 | 0.28612 | 1.0678
2910 | 6836433.9 | 0 | 0 | 0 | 0 | 0 | 0.38309 | 1.4297 | 0.85455 | 0.23878 | 0.89112 | 1.2453 | 0.057014 | 0.7941 | 1.5509 | 0.21278 | 0.29736 | 1.1098
2940 | 6951012.6 | 0 | 0 | 0 | 0 | 0 | 0.38951 | 1.4537 | 0.86888 | 0.2452 | 0.91508 | 1.2597 | 0.060121 | 0.83738 | 1.5868 | 0.22437 | 0.30887 | 1.1527
2970 | 7066491.3 | 0 | 0 | 0 | 0 | 0 | 0.39598 | 1.4778 | 0.88331 | 0.25167 | 0.93923 | 1.2741 | 0.063336 | 0.88216 | 1.6233 | 0.23637 | 0.32065 | 1.1967
3000 | 7182870 | 0 | 0 | 0 | 0 | 0 | 0.4025 | 1.5021 | 0.89786 | 0.25819 | 0.96357 | 1.2887 | 0.066661 | 0.92847 | 1.6606 | 0.24878 | 0.33271 | 1.2417
3030 | 7300148.7 | 0 | 0 | 0 | 0 | 0 | 0.40907 | 1.5267 | 0.91252 | 0.26476 | 0.9881 | 1.3033 | 0.070098 | 0.97634 | 1.6986 | 0.26161 | 0.34506 | 1.2878
3060 | 7418327.4 | 0 | 0 | 0 | 0 | 0 | 0.41569 | 1.5514 | 0.92729 | 0.27138 | 1.0128 | 1.3181 | 0.073648 | 1.0258 | 1.7373 | 0.27486 | 0.3577 | 1.335
3090 | 7537406.1 | 0 | 0 | 0 | 0 | 0 | 0.42237 | 1.5763 | 0.94218 | 0.27805 | 1.0377 | 1.333 | 0.077314 | 1.0769 | 1.7768 | 0.28854 | 0.37064 | 1.3832
3120 | 7657384.8 | 0 | 0 | 0 | 0 | 0 | 0.42909 | 1.6014 | 0.95717 | 0.28478 | 1.0628 | 1.348 | 0.081098 | 1.1296 | 1.817 | 0.30266 | 0.38387 | 1.4326
3150 | 7778263.5 | 0 | 0 | 0 | 0 | 0 | 0.43586 | 1.6267 | 0.97228 | 0.29155 | 1.0881 | 1.3631 | 0.085002 | 1.1839 | 1.858 | 0.31723 | 0.39741 | 1.4831
3180 | 7900042.2 | 0 | 0 | 0 | 0 | 0 | 0.44269 | 1.6521 | 0.98751 | 0.29838 | 1.1136 | 1.3783 | 0.089028 | 1.24 | 1.8997 | 0.33226 | 0.41125 | 1.5348
3210 | 8022720.9 | 0 | 0 | 0 | 0 | 0 | 0.44956 | 1.6778 | 1.0028 | 0.30525 | 1.1392 | 1.3936 | 0.093177 | 1.2978 | 1.9422 | 0.34774 | 0.42541 | 1.5876
3240 | 8146299.6 | 0 | 0 | 0 | 0 | 0 | 0.45649 | 1.7036 | 1.0183 | 0.31217 | 1.1651 | 1.4091 | 0.097453 | 1.3573 | 1.9855 | 0.3637 | 0.43988 | 1.6417
3270 | 8270778.3 | 0 | 0 | 0 | 0 | 0 | 0.46346 | 1.7297 | 1.0338 | 0.31915 | 1.1911 | 1.4246 | 0.10186 | 1.4187 | 2.0296 | 0.38013 | 0.45467 | 1.6969
3300 | 8396157 | 0 | 0 | 0 | 0 | 0 | 0.47049 | 1.7559 | 1.0495 | 0.32618 | 1.2173 | 1.4403 | 0.10639 | 1.4818 | 2.0745 | 0.39706 | 0.4698 | 1.7533
3330 | 8522435.7 | 0 | 0 | 0 | 0 | 0 | 0.47756 | 1.7823 | 1.0653 | 0.33325 | 1.2437 | 1.4561 | 0.11106 | 1.5468 | 2.1202 | 0.41447 | 0.48525 | 1.811
3360 | 8649614.4 | 0 | 0 | 0 | 0 | 0 | 0.48469 | 1.8089 | 1.0812 | 0.34038 | 1.2703 | 1.472 | 0.11586 | 1.6137 | 2.1668 | 0.43239 | 0.50104 | 1.8699
3390 | 8777693.1 | 0 | 0 | 0 | 0 | 0 | 0.49187 | 1.8357 | 1.0972 | 0.34756 | 1.2971 | 1.488 | 0.12079 | 1.6825 | 2.2142 | 0.45081 | 0.51716 | 1.9301
3420 | 8906671.8 | 0 | 0 | 0 | 0 | 0 | 0.49909 | 1.8626 | 1.1133 | 0.35478 | 1.3241 | 1.5041 | 0.12587 | 1.7532 | 2.2624 | 0.46976 | 0.53364 | 1.9916
3450 | 9036550.5 | 0 | 0 | 0 | 0 | 0 | 0.50637 | 1.8898 | 1.1296 | 0.36206 | 1.3512 | 1.5204 | 0.13109 | 1.8258 | 2.3115 | 0.48923 | 0.55046 | 2.0544
3480 | 9167329.2 | 0 | 0 | 0 | 0 | 0 | 0.5137 | 1.9172 | 1.1459 | 0.36939 | 1.3786 | 1.5367 | 0.13645 | 1.9005 | 2.3615 | 0.50923 | 0.56764 | 2.1185
3510 | 9299007.9 | 0 | 0 | 0 | 0 | 0 | 0.52108 | 1.9447 | 1.1624 | 0.37677 | 1.4061 | 1.5532 | 0.14195 | 1.9772 | 2.4123 | 0.52978 | 0.58518 | 2.1839
3540 | 9431586.6 | 0 | 0 | 0 | 0 | 0 | 0.52851 | 1.9724 | 1.1789 | 0.3842 | 1.4338 | 1.5697 | 0.14761 | 2.0559 | 2.4641 | 0.55088 | 0.60309 | 2.2508
3570 | 9565065.3 | 0 | 0 | 0 | 0 | 0 | 0.53599 | 2.0003 | 1.1956 | 0.39168 | 1.4618 | 1.5864 | 0.15341 | 2.1367 | 2.5168 | 0.57254 | 0.62137 | 2.319
3600 | 9699444 | 0 | 0 | 0 | 0 | 0 | 0.54352 | 2.0284 | 1.2124 | 0.39921 | 1.4899 | 1.6032 | 0.15937 | 2.2197 | 2.5703 | 0.59476 | 0.64002 | 2.3886
3630 | 9834722.7 | 0 | 0 | 0 | 0 | 0 | 0.5511 | 2.0567 | 1.2293 | 0.40679 | 1.5182 | 1.6201 | 0.16548 | 2.3048 | 2.6248 | 0.61756 | 0.65905 | 2.4596
3660 | 9970901.4 | 0 | 0 | 0 | 0 | 0 | 0.55873 | 2.0852 | 1.2464 | 0.41442 | 1.5466 | 1.6372 | 0.17174 | 2.3921 | 2.6803 | 0.64095 | 0.67847 | 2.5321
3690 | 10107980.1 | 0 | 0 | 0 | 0 | 0 | 0.56641 | 2.1139 | 1.2635 | 0.4221 | 1.5753 | 1.6543 | 0.17817 | 2.4816 | 2.7367 | 0.66493 | 0.69828 | 2.606
3720 | 10245958.8 | 0 | 0 | 0 | 0 | 0 | 0.57414 | 2.1427 | 1.2807 | 0.42983 | 1.6042 | 1.6715 | 0.18475 | 2.5733 | 2.794 | 0.68951 | 0.71848 | 2.6814
3750 | 10384837.5 | 0 | 0 | 0 | 0 | 0 | 0.58192 | 2.1718 | 1.2981 | 0.43761 | 1.6332 | 1.6889 | 0.19151 | 2.6673 | 2.8524 | 0.71471 | 0.73908 | 2.7583
3780 | 10524616.2 | 0 | 0 | 0 | 0 | 0 | 0.58976 | 2.201 | 1.3156 | 0.44545 | 1.6624 | 1.7064 | 0.19842 | 2.7637 | 2.9117 | 0.74052 | 0.7601 | 2.8367
3810 | 10665294.9 | 0 | 0 | 0 | 0 | 0 | 0.59764 | 2.2304 | 1.3332 | 0.45333 | 1.6918 | 1.724 | 0.20551 | 2.8623 | 2.972 | 0.76696 | 0.78152 | 2.9167
3840 | 10806873.6 | 0 | 0 | 0 | 0 | 0 | 0.60557 | 2.26 | 1.3509 | 0.46126 | 1.7215 | 1.7417 | 0.21276 | 2.9634 | 3.0334 | 0.79404 | 0.80336 | 2.9982
3870 | 10949352.3 | 0 | 0 | 0 | 0 | 0 | 0.61356 | 2.2898 | 1.3687 | 0.46925 | 1.7513 | 1.7595 | 0.22019 | 3.0669 | 3.0957 | 0.82177 | 0.82562 | 3.0813
3900 | 11092731 | 0 | 0 | 0 | 0 | 0 | 0.62159 | 2.3198 | 1.3866 | 0.47728 | 1.7812 | 1.7774 | 0.2278 | 3.1728 | 3.1591 | 0.85015 | 0.84831 | 3.1659
3930 | 11237009.7 | 0 | 0 | 0 | 0 | 0 | 0.62968 | 2.35 | 1.4046 | 0.48537 | 1.8114 | 1.7954 | 0.23558 | 3.2812 | 3.2235 | 0.8792 | 0.87144 | 3.2522
3960 | 11382188.4 | 0 | 0 | 0 | 0 | 0 | 0.63781 | 2.3803 | 1.4228 | 0.4935 | 1.8418 | 1.8136 | 0.24354 | 3.3921 | 3.289 | 0.90892 | 0.895 | 3.3402
3990 | 11528267.1 | 0 | 0 | 0 | 0 | 0 | 0.646 | 2.4109 | 1.441 | 0.50169 | 1.8723 | 1.8318 | 0.25169 | 3.5056 | 3.3556 | 0.93932 | 0.919 | 3.4298
4020 | 11675245.8 | 0 | 0 | 0 | 0 | 0 | 0.65423 | 2.4416 | 1.4594 | 0.50992 | 1.9031 | 1.8502 | 0.26002 | 3.6216 | 3.4232 | 0.97041 | 0.94346 | 3.521
4050 | 11823124.5 | 0 | 0 | 0 | 0 | 0 | 0.66252 | 2.4726 | 1.4779 | 0.51821 | 1.934 | 1.8687 | 0.26854 | 3.7403 | 3.492 | 1.0022 | 0.96837 | 3.614
4080 | 11971903.2 | 0 | 0 | 0 | 0 | 0 | 0.67086 | 2.5037 | 1.4965 | 0.52655 | 1.9651 | 1.8873 | 0.27725 | 3.8616 | 3.5618 | 1.0347 | 0.99374 | 3.7087
4110 | 12121581.9 | 0 | 0 | 0 | 0 | 0 | 0.67924 | 2.535 | 1.5152 | 0.53493 | 1.9964 | 1.906 | 0.28615 | 3.9856 | 3.6328 | 1.0679 | 1.0196 | 3.8051
4140 | 12272160.6 | 0 | 0 | 0 | 0 | 0 | 0.68768 | 2.5665 | 1.534 | 0.54337 | 2.0279 | 1.9248 | 0.29525 | 4.1123 | 3.7049 | 1.1019 | 1.0459 | 3.9033
4170 | 12423639.3 | 0 | 0 | 0 | 0 | 0 | 0.69617 | 2.5981 | 1.553 | 0.55186 | 2.0596 | 1.9437 | 0.30455 | 4.2418 | 3.7782 | 1.1366 | 1.0727 | 4.0033
4200 | 12576018 | 0 | 0 | 0 | 0 | 0 | 0.70471 | 2.63 | 1.572 | 0.5604 | 2.0914 | 1.9628 | 0.31405 | 4.3741 | 3.8526 | 1.172 | 1.0999 | 4.1051
4230 | 12729296.7 | 0 | 0 | 0 | 0 | 0 | 0.7133 | 2.6621 | 1.5912 | 0.56899 | 2.1235 | 1.982 | 0.32375 | 4.5092 | 3.9282 | 1.2082 | 1.1277 | 4.2087
4260 | 12883475.4 | 0 | 0 | 0 | 0 | 0 | 0.72194 | 2.6943 | 1.6104 | 0.57763 | 2.1557 | 2.0012 | 0.33365 | 4.6472 | 4.0049 | 1.2452 | 1.156 | 4.3141
4290 | 13038554.1 | 0 | 0 | 0 | 0 | 0 | 0.73063 | 2.7267 | 1.6298 | 0.58632 | 2.1882 | 2.0206 | 0.34377 | 4.7881 | 4.0829 | 1.283 | 1.1847 | 4.4214
4320 | 13194532.8 | 0 | 0 | 0 | 0 | 0 | 0.73937 | 2.7594 | 1.6493 | 0.59506 | 2.2208 | 2.0401 | 0.35409 | 4.9319 | 4.1621 | 1.3215 | 1.214 | 4.5306
4350 | 13351411.5 | 0 | 0 | 0 | 0 | 0 | 0.74816 | 2.7922 | 1.6689 | 0.60385 | 2.2536 | 2.0597 | 0.36463 | 5.0787 | 4.2425 | 1.3608 | 1.2438 | 4.6418
4380 | 13509190.2 | 0 | 0 | 0 | 0 | 0 | 0.757 | 2.8252 | 1.6886 | 0.61269 | 2.2866 | 2.0794 | 0.37539 | 5.2285 | 4.3241 | 1.401 | 1.2741 | 4.7548
4410 | 13667868.9 | 0 | 0 | 0 | 0 | 0 | 0.76589 | 2.8583 | 1.7085 | 0.62158 | 2.3198 | 2.0993 | 0.38636 | 5.3813 | 4.407 | 1.4419 | 1.3049 | 4.8698
4440 | 13827447.6 | 0 | 0 | 0 | 0 | 0 | 0.77483 | 2.8917 | 1.7284 | 0.63052 | 2.3531 | 2.1192 | 0.39756 | 5.5373 | 4.4911 | 1.4837 | 1.3362 | 4.9868
4470 | 13987926.3 | 0 | 0 | 0 | 0 | 0 | 0.78383 | 2.9253 | 1.7485 | 0.63952 | 2.3867 | 2.1393 | 0.40898 | 5.6964 | 4.5765 | 1.5263 | 1.3681 | 5.1058
4500 | 14149305 | 0 | 0 | 0 | 0 | 0 | 0.79287 | 2.959 | 1.7687 | 0.64856 | 2.4205 | 2.1595 | 0.42063 | 5.8586 | 4.6633 | 1.5698 | 1.4005 | 5.2269
4530 | 14311583.7 | 0 | 0 | 0 | 0 | 0 | 0.80196 | 2.993 | 1.7889 | 0.65765 | 2.4544 | 2.1797 | 0.43251 | 6.024 | 4.7513 | 1.6141 | 1.4335 | 5.3499
4560 | 14474762.4 | 0 | 0 | 0 | 0 | 0 | 0.81111 | 3.0271 | 1.8093 | 0.6668 | 2.4885 | 2.2001 | 0.44462 | 6.1927 | 4.8406 | 1.6593 | 1.467 | 5.4751
4590 | 14638841.1 | 0 | 0 | 0 | 0 | 0 | 0.8203 | 3.0614 | 1.8299 | 0.67599 | 2.5228 | 2.2206 | 0.45696 | 6.3647 | 4.9313 | 1.7054 | 1.5011 | 5.6023
4620 | 14803819.8 | 0 | 0 | 0 | 0 | 0 | 0.82955 | 3.0959 | 1.8505 | 0.68524 | 2.5573 | 2.2413 | 0.46955 | 6.54 | 5.0233 | 1.7524 | 1.5358 | 5.7317
4650 | 14969698.5 | 0 | 0 | 0 | 0 | 0 | 0.83884 | 3.1306 | 1.8712 | 0.69453 | 2.592 | 2.262 | 0.48237 | 6.7186 | 5.1167 | 1.8002 | 1.571 | 5.8632
4680 | 15136477.2 | 0 | 0 | 0 | 0 | 0 | 0.84819 | 3.1655 | 1.8921 | 0.70388 | 2.6269 | 2.2829 | 0.49544 | 6.9006 | 5.2114 | 1.849 | 1.6068 | 5.9968
4710 | 15304155.9 | 0 | 0 | 0 | 0 | 0 | 0.85758 | 3.2005 | 1.913 | 0.71327 | 2.662 | 2.3038 | 0.50876 | 7.0861 | 5.3076 | 1.8987 | 1.6432 | 6.1327
4740 | 15472734.6 | 0 | 0 | 0 | 0 | 0 | 0.86703 | 3.2358 | 1.9341 | 0.72272 | 2.6972 | 2.3249 | 0.52232 | 7.275 | 5.4051 | 1.9493 | 1.6802 | 6.2707
4770 | 15642213.3 | 0 | 0 | 0 | 0 | 0 | 0.87653 | 3.2712 | 1.9553 | 0.73222 | 2.7327 | 2.3461 | 0.53614 | 7.4675 | 5.5041 | 2.0009 | 1.7178 | 6.411
4800 | 15812592 | 0 | 0 | 0 | 0 | 0 | 0.88607 | 3.3069 | 1.9766 | 0.74176 | 2.7683 | 2.3674 | 0.55021 | 7.6635 | 5.6044 | 2.0534 | 1.756 | 6.5536
4830 | 15983870.7 | 0 | 0 | 0 | 0 | 0 | 0.89567 | 3.3427 | 1.998 | 0.75136 | 2.8041 | 2.3888 | 0.56454 | 7.8631 | 5.7063 | 2.1069 | 1.7948 | 6.6984
4860 | 16156049.4 | 0 | 0 | 0 | 0 | 0 | 0.90532 | 3.3787 | 2.0195 | 0.76101 | 2.8401 | 2.4103 | 0.57913 | 8.0663 | 5.8096 | 2.1614 | 1.8343 | 6.8456
4890 | 16329128.1 | 0 | 0 | 0 | 0 | 0 | 0.91502 | 3.4149 | 2.0411 | 0.77071 | 2.8763 | 2.4319 | 0.59399 | 8.2732 | 5.9143 | 2.2168 | 1.8743 | 6.995
4920 | 16503106.8 | 0 | 0 | 0 | 0 | 0 | 0.92477 | 3.4513 | 2.0629 | 0.78046 | 2.9127 | 2.4537 | 0.60911 | 8.4838 | 6.0206 | 2.2732 | 1.915 | 7.1469
4950 | 16677985.5 | 0 | 0 | 0 | 0 | 0 | 0.93457 | 3.4879 | 2.0847 | 0.79026 | 2.9493 | 2.4755 | 0.6245 | 8.6982 | 6.1283 | 2.3307 | 1.9563 | 7.3011
4980 | 16853764.2 | 0 | 0 | 0 | 0 | 0 | 0.94442 | 3.5246 | 2.1067 | 0.80011 | 2.986 | 2.4975 | 0.64017 | 8.9164 | 6.2376 | 2.3891 | 1.9983 | 7.4577
5010 | 17030442.9 | 0 | 0 | 0 | 0 | 0 | 0.95432 | 3.5616 | 2.1288 | 0.81001 | 3.023 | 2.5196 | 0.65611 | 9.1384 | 6.3484 | 2.4486 | 2.0409 | 7.6167
5040 | 17208021.6 | 0 | 0 | 0 | 0 | 0 | 0.96427 | 3.5987 | 2.151 | 0.81996 | 3.0601 | 2.5418 | 0.67233 | 9.3643 | 6.4607 | 2.5092 | 2.0842 | 7.7782
5070 | 17386500.3 | 0 | 0 | 0 | 0 | 0 | 0.97427 | 3.636 | 2.1733 | 0.82996 | 3.0974 | 2.5641 | 0.68883 | 9.5942 | 6.5746 | 2.5708 | 2.1281 | 7.9422
5100 | 17565879 | 0 | 0 | -0.014197 | -0.052983 | 0.10102 | 0.98432 | 3.6735 | 2.1957 | 0.84001 | 3.135 | 2.5865 | 0.70562 | 9.828 | 6.6901 | 2.6334 | 2.1727 | 8.1087
5130 | 17742669.3 | 0 | 0 | -0.027277 | -0.1018 | 0.20684 | 1.0086 | 3.764 | 2.1158 | 0.85006 | 3.1725 | 2.6076 | 0.7226 | 10.0645 | 6.7996 | 2.6968 | 2.2166 | 8.2726
5160 | 17913043.2 | 0 | 0 | -0.024673 | -0.09208 | 0.21411 | 1.0458 | 3.9029 | 1.9273 | 0.86001 | 3.2096 | 2.6259 | 0.73961 | 10.3014 | 6.8956 | 2.7603 | 2.2583 | 8.4282
5190 | 18076770 | 0 | 0 | -0.021937 | -0.081872 | 0.22081 | 1.0802 | 4.0315 | 1.7288 | 0.86979 | 3.2461 | 2.6416 | 0.75654 | 10.5372 | 6.9781 | 2.8234 | 2.2976 | 8.5749
5220 | 18233512.2 | 0 | 0 | -0.01908 | -0.071209 | 0.22689 | 1.1117 | 4.1491 | 1.5211 | 0.87935 | 3.2818 | 2.6547 | 0.77325 | 10.77 | 7.0473 | 2.8858 | 2.3344 | 8.712
5250 | 18383032.5 | 0 | 0 | -0.016112 | -0.060131 | 0.23233 | 1.1401 | 4.2549 | 1.3048 | 0.88862 | 3.3164 | 2.6653 | 0.78965 | 10.9984 | 7.1038 | 2.947 | 2.3684 | 8.8391
5280 | 18525091.2 | 0 | 0 | -0.013043 | -0.048677 | 0.23709 | 1.1651 | 4.3484 | 1.0808 | 0.89756 | 3.3497 | 2.6736 | 0.80561 | 11.2206 | 7.148 | 3.0066 | 2.3997 | 8.9557
5310 | 18659340 | 0 | 0 | -0.0098847 | -0.03689 | 0.24113 | 1.1867 | 4.4289 | 0.84981 | 0.90609 | 3.3816 | 2.6797 | 0.82101 | 11.4351 | 7.1807 | 3.064 | 2.4281 | 9.0616
5340 | 18785692.8 | 0 | 0 | -0.0066496 | -0.024817 | 0.24445 | 1.2047 | 4.496 | 0.6128 | 0.9142 | 3.4118 | 2.6838 | 0.83575 | 11.6406 | 7.2029 | 3.1191 | 2.4535 | 9.1567
5370 | 18903849.9 | 0 | 0 | -0.0033503 | -0.012504 | 0.247 | 1.219 | 4.5493 | 0.37067 | 0.92182 | 3.4403 | 2.6861 | 0.84974 | 11.8354 | 7.2153 | 3.1713 | 2.4761 | 9.241
5400 | 19013724 | 0 | 0 | -0.00084303 | -0.0031462 | 0.12439 | 1.2294 | 4.5883 | 0.12439 | 0.92892 | 3.4668 | 2.6868 | 0.86289 | 12.0185 | 7.2192 | 3.2204 | 2.4959 | 9.3147
5430 | 19119355.8 | 0 | 0 | 0 | 0 | 0 | 1.2371 | 4.617 | 2.928e-16 | 0.93575 | 3.4923 | 2.6868 | 0.87564 | 12.196 | 7.2192 | 3.2679 | 2.5142 | 9.3832
5460 | 19224987.6 | 0 | 0 | 0 | 0 | 0 | 1.2439 | 4.6425 | 2.9442e-16 | 0.94259 | 3.5178 | 2.6868 | 0.88848 | 12.3749 | 7.2192 | 3.3158 | 2.5326 | 9.4518
5490 | 19330619.4 | 0 | 0 | 0 | 0 | 0 | 1.2508 | 4.668 | 2.9604e-16 | 0.94942 | 3.5433 | 2.6868 | 0.90141 | 12.555 | 7.2192 | 3.3641 | 2.551 | 9.5203
5520 | 19436251.2 | 0 | 0 | 0 | 0 | 0 | 1.2576 | 4.6935 | 2.9765e-16 | 0.95626 | 3.5688 | 2.6868 | 0.91443 | 12.7364 | 7.2192 | 3.4127 | 2.5693 | 9.5888
5550 | 19541883 | 0 | 0 | 0 | 0 | 0 | 1.2645 | 4.719 | 2.9927e-16 | 0.96309 | 3.5943 | 2.6868 | 0.92755 | 12.9191 | 7.2192 | 3.4617 | 2.5877 | 9.6574
5580 | 19647514.8 | 0 | 0 | 0 | 0 | 0 | 1.2713 | 4.7445 | 3.0089e-16 | 0.96993 | 3.6198 | 2.6868 | 0.94076 | 13.1031 | 7.2192 | 3.511 | 2.6061 | 9.7259
5610 | 19753146.6 | 0 | 0 | 0 | 0 | 0 | 1.2781 | 4.77 | 3.0251e-16 | 0.97676 | 3.6453 | 2.6868 | 0.95407 | 13.2885 | 7.2192 | 3.5606 | 2.6244 | 9.7945
5640 | 19858778.4 | 0 | 0 | 0 | 0 | 0 | 1.285 | 4.7955 | 3.0412e-16 | 0.9836 | 3.6708 | 2.6868 | 0.96747 | 13.4751 | 7.2192 | 3.6106 | 2.6428 | 9.863
5670 | 19964410.2 | 0 | 0 | 0 | 0 | 0 | 1.2918 | 4.821 | 3.0574e-16 | 0.99043 | 3.6963 | 2.6868 | 0.98096 | 13.663 | 7.2192 | 3.661 | 2.6611 | 9.9315
5700 | 20070042 | 0 | 0 | 0 | 0 | 0 | 1.2986 | 4.8465 | 3.0736e-16 | 0.99727 | 3.7219 | 2.6868 | 0.99454 | 13.8522 | 7.2192 | 3.7117 | 2.6795 | 10.0001
5730 | 20175673.8 | 0 | 0 | 0 | 0 | 0 | 1.3055 | 4.8721 | 3.0898e-16 | 1.0041 | 3.7474 | 2.6868 | 1.0082 | 14.0427 | 7.2192 | 3.7627 | 2.6979 | 10.0686
5760 | 20281305.6 | 0 | 0 | 0 | 0 | 0 | 1.3123 | 4.8976 | 3.106e-16 | 1.0109 | 3.7729 | 2.6868 | 1.022 | 14.2346 | 7.2192 | 3.8141 | 2.7162 | 10.1371
5790 | 20386937.4 | 0 | 0 | 0 | 0 | 0 | 1.3191 | 4.9231 | 3.1221e-16 | 1.0178 | 3.7984 | 2.6868 | 1.0359 | 14.4277 | 7.2192 | 3.8659 | 2.7346 | 10.2057
5820 | 20492569.2 | 0 | 0 | 0 | 0 | 0 | 1.326 | 4.9486 | 3.1383e-16 | 1.0246 | 3.8239 | 2.6868 | 1.0498 | 14.6221 | 7.2192 | 3.918 | 2.753 | 10.2742
5850 | 20598201 | 0 | 0 | 0 | 0 | 0 | 1.3328 | 4.9741 | 3.1545e-16 | 1.0314 | 3.8494 | 2.6868 | 1.0639 | 14.8179 | 7.2192 | 3.9704 | 2.7713 | 10.3428
5880 | 20703832.8 | 0 | 0 | 0 | 0 | 0 | 1.3396 | 4.9996 | 3.1707e-16 | 1.0383 | 3.8749 | 2.6868 | 1.078 | 15.0149 | 7.2192 | 4.0232 | 2.7897 | 10.4113
5910 | 20809464.6 | 0 | 0 | 0 | 0 | 0 | 1.3465 | 5.0251 | 3.1868e-16 | 1.0451 | 3.9004 | 2.6868 | 1.0923 | 15.2132 | 7.2192 | 4.0764 | 2.8081 | 10.4798
5940 | 20915096.4 | 0 | 0 | 0 | 0 | 0 | 1.3533 | 5.0506 | 3.203e-16 | 1.0519 | 3.9259 | 2.6868 | 1.1066 | 15.4129 | 7.2192 | 4.1299 | 2.8264 | 10.5484
5970 | 21020728.2 | 0 | 0 | 0 | 0 | 0 | 1.3601 | 5.0761 | 3.2192e-16 | 1.0588 | 3.9514 | 2.6868 | 1.121 | 15.6138 | 7.2192 | 4.1837 | 2.8448 | 10.6169
6000 | 21126360 | 0 | 0 | 0 | 0 | 0 | 1.367 | 5.1016 | 3.2354e-16 | 1.0656 | 3.9769 | 2.6868 | 1.1355 | 15.816 | 7.2192 | 4.2379 | 2.8632 | 10.6854
6030 | 21231991.8 | 0 | 0 | 0 | 0 | 0 | 1.3738 | 5.1271 | 3.2515e-16 | 1.0725 | 4.0024 | 2.6868 | 1.1502 | 16.0196 | 7.2192 | 4.2924 | 2.8815 | 10.754
6060 | 21337623.6 | 0 | 0 | 0 | 0 | 0 | 1.3806 | 5.1526 | 3.2677e-16 | 1.0793 | 4.028 | 2.6868 | 1.1649 | 16.2244 | 7.2192 | 4.3473 | 2.8999 | 10.8225
6090 | 21443255.4 | 0 | 0 | 0 | 0 | 0 | 1.3875 | 5.1781 | 3.2839e-16 | 1.0861 | 4.0535 | 2.6868 | 1.1797 | 16.4306 | 7.2192 | 4.4026 | 2.9182 | 10.891
6120 | 21548887.2 | 0 | 0 | 0 | 0 | 0 | 1.3943 | 5.2037 | 3.3001e-16 | 1.093 | 4.079 | 2.6868 | 1.1946 | 16.638 | 7.2192 | 4.4581 | 2.9366 | 10.9596
6150 | 21654519 | 0 | 0 | 0 | 0 | 0 | 1.4012 | 5.2292 | 3.3163e-16 | 1.0998 | 4.1045 | 2.6868 | 1.2095 | 16.8467 | 7.2192 | 4.5141 | 2.955 | 11.0281
6180 | 21760150.8 | 0 | 0 | 0 | 0 | 0 | 1.408 | 5.2547 | 3.3324e-16 | 1.1066 | 4.13 | 2.6868 | 1.2246 | 17.0568 | 7.2192 | 4.5704 | 2.9733 | 11.0967
6210 | 21865782.6 | 0 | 0 | 0 | 0 | 0 | 1.4148 | 5.2802 | 3.3486e-16 | 1.1135 | 4.1555 | 2.6868 | 1.2398 | 17.2681 | 7.2192 | 4.627 | 2.9917 | 11.1652
6240 | 21971414.4 | 0 | 0 | 0 | 0 | 0 | 1.4217 | 5.3057 | 3.3648e-16 | 1.1203 | 4.181 | 2.6868 | 1.2551 | 17.4808 | 7.2192 | 4.684 | 3.0101 | 11.2337
6270 | 22077046.2 | 0 | 0 | 0 | 0 | 0 | 1.4285 | 5.3312 | 3.381e-16 | 1.1271 | 4.2065 | 2.6868 | 1.2704 | 17.6947 | 7.2192 | 4.7413 | 3.0284 | 11.3023
6300 | 22182678 | 0 | 0 | 0 | 0 | 0 | 1.4353 | 5.3567 | 3.3971e-16 | 1.134 | 4.232 | 2.6868 | 1.2859 | 17.91 | 7.2192 | 4.799 | 3.0468 | 11.3708
6330 | 22288309.8 | 0 | 0 | 0 | 0 | 0 | 1.4422 | 5.3822 | 3.4133e-16 | 1.1408 | 4.2575 | 2.6868 | 1.3014 | 18.1265 | 7.2192 | 4.857 | 3.0652 | 11.4393
6360 | 22393941.6 | 0 | 0 | 0 | 0 | 0 | 1.449 | 5.4077 | 3.4295e-16 | 1.1476 | 4.283 | 2.6868 | 1.3171 | 18.3444 | 7.2192 | 4.9154 | 3.0835 | 11.5079
6390 | 22499573.4 | 0 | 0 | 0 | 0 | 0 | 1.4558 | 5.4332 | 3.4457e-16 | 1.1545 | 4.3085 | 2.6868 | 1.3328 | 18.5636 | 7.2192 | 4.9741 | 3.1019 | 11.5764
6420 | 22605205.2 | 0 | 0 | 0 | 0 | 0 | 1.4627 | 5.4587 | 3.4618e-16 | 1.1613 | 4.3341 | 2.6868 | 1.3486 | 18.784 | 7.2192 | 5.0332 | 3.1203 | 11.6449
6450 | 22710837 | 0 | 0 | 0 | 0 | 0 | 1.4695 | 5.4842 | 3.478e-16 | 1.1681 | 4.3596 | 2.6868 | 1.3646 | 19.0058 | 7.2192 | 5.0926 | 3.1386 | 11.7135
6480 | 22816468.8 | 0 | 0 | 0 | 0 | 0 | 1.4763 | 5.5098 | 3.4942e-16 | 1.175 | 4.3851 | 2.6868 | 1.3806 | 19.2288 | 7.2192 | 5.1523 | 3.157 | 11.782
6510 | 22922100.6 | 0 | 0 | 0 | 0 | 0 | 1.4832 | 5.5353 | 3.5104e-16 | 1.1818 | 4.4106 | 2.6868 | 1.3967 | 19.4532 | 7.2192 | 5.2125 | 3.1753 | 11.8506
6540 | 23027732.4 | 0 | 0 | 0 | 0 | 0 | 1.49 | 5.5608 | 3.5265e-16 | 1.1886 | 4.4361 | 2.6868 | 1.4129 | 19.6788 | 7.2192 | 5.2729 | 3.1937 | 11.9191
6570 | 23133364.2 | 0 | 0 | 0 | 0 | 0 | 1.4968 | 5.5863 | 3.5427e-16 | 1.1955 | 4.4616 | 2.6868 | 1.4292 | 19.9058 | 7.2192 | 5.3337 | 3.2121 | 11.9876
6600 | 23238996 | 0 | 0 | 0 | 0 | 0 | 1.5037 | 5.6118 | 3.5589e-16 | 1.2023 | 4.4871 | 2.6868 | 1.4456 | 20.1341 | 7.2192 | 5.3949 | 3.2304 | 12.0562
6630 | 23344627.8 | 0 | 0 | 0 | 0 | 0 | 1.5105 | 5.6373 | 3.5751e-16 | 1.2091 | 4.5126 | 2.6868 | 1.462 | 20.3636 | 7.2192 | 5.4564 | 3.2488 | 12.1247
6660 | 23450259.6 | 0 | 0 | 0 | 0 | 0 | 1.5173 | 5.6628 | 3.5913e-16 | 1.216 | 4.5381 | 2.6868 | 1.4786 | 20.5945 | 7.2192 | 5.5183 | 3.2672 | 12.1932
6690 | 23555891.4 | 0 | 0 | 0 | 0 | 0 | 1.5242 | 5.6883 | 3.6074e-16 | 1.2228 | 4.5636 | 2.6868 | 1.4953 | 20.8267 | 7.2192 | 5.5805 | 3.2855 | 12.2618
6720 | 23661523.2 | 0 | 0 | 0 | 0 | 0 | 1.531 | 5.7138 | 3.6236e-16 | 1.2297 | 4.5891 | 2.6868 | 1.5121 | 21.0601 | 7.2192 | 5.643 | 3.3039 | 12.3303
6750 | 23767155 | 0 | 0 | 0 | 0 | 0 | 1.5378 | 5.7393 | 3.6398e-16 | 1.2365 | 4.6146 | 2.6868 | 1.5289 | 21.2949 | 7.2192 | 5.706 | 3.3223 | 12.3988
6780 | 23872786.8 | 0 | 0 | 0 | 0 | 0 | 1.5447 | 5.7648 | 3.656e-16 | 1.2433 | 4.6401 | 2.6868 | 1.5459 | 21.531 | 7.2192 | 5.7692 | 3.3406 | 12.4674
6810 | 23978418.6 | 0 | 0 | 0 | 0 | 0 | 1.5515 | 5.7903 | 3.6721e-16 | 1.2502 | 4.6657 | 2.6868 | 1.5629 | 21.7684 | 7.2192 | 5.8328 | 3.359 | 12.5359
6840 | 24084050.4 | 0 | 0 | 0 | 0 | 0 | 1.5584 | 5.8159 | 3.6883e-16 | 1.257 | 4.6912 | 2.6868 | 1.58 | 22.007 | 7.2192 | 5.8968 | 3.3774 | 12.6045
6870 | 24189682.2 | 0 | 0 | 0 | 0 | 0 | 1.5652 | 5.8414 | 3.7045e-16 | 1.2638 | 4.7167 | 2.6868 | 1.5973 | 22.247 | 7.2192 | 5.9611 | 3.3957 | 12.673
6900 | 24295314 | 0 | 0 | 0 | 0 | 0 | 1.572 | 5.8669 | 3.7207e-16 | 1.2707 | 4.7422 | 2.6868 | 1.6146 | 22.4883 | 7.2192 | 6.0257 | 3.4141 | 12.7415
6930 | 24400945.8 | 0 | 0 | 0 | 0 | 0 | 1.5789 | 5.8924 | 3.7368e-16 | 1.2775 | 4.7677 | 2.6868 | 1.632 | 22.7309 | 7.2192 | 6.0907 | 3.4324 | 12.8101
6960 | 24506577.6 | 0 | 0 | 0 | 0 | 0 | 1.5857 | 5.9179 | 3.753e-16 | 1.2843 | 4.7932 | 2.6868 | 1.6495 | 22.9748 | 7.2192 | 6.1561 | 3.4508 | 12.8786
6990 | 24612209.4 | 0 | 0 | 0 | 0 | 0 | 1.5925 | 5.9434 | 3.7692e-16 | 1.2912 | 4.8187 | 2.6868 | 1.6671 | 23.2199 | 7.2192 | 6.2218 | 3.4692 | 12.9471
7020 | 24717841.2 | 0 | 0 | 0 | 0 | 0 | 1.5994 | 5.9689 | 3.7854e-16 | 1.298 | 4.8442 | 2.6868 | 1.6848 | 23.4664 | 7.2192 | 6.2878 | 3.4875 | 13.0157
7050 | 24823473 | 0 | 0 | 0 | 0 | 0 | 1.6062 | 5.9944 | 3.8016e-16 | 1.3048 | 4.8697 | 2.6868 | 1.7026 | 23.7142 | 7.2192 | 6.3542 | 3.5059 | 13.0842
7080 | 24929104.8 | 0 | 0 | 0 | 0 | 0 | 1.613 | 6.0199 | 3.8177e-16 | 1.3117 | 4.8952 | 2.6868 | 1.7205 | 23.9633 | 7.2192 | 6.4209 | 3.5243 | 13.1527
7110 | 25034736.6 | 0 | 0 | 0 | 0 | 0 | 1.6199 | 6.0454 | 3.8339e-16 | 1.3185 | 4.9207 | 2.6868 | 1.7385 | 24.2137 | 7.2192 | 6.488 | 3.5426 | 13.2213
7140 | 25140368.4 | 0 | 0 | 0 | 0 | 0 | 1.6267 | 6.0709 | 3.8501e-16 | 1.3253 | 4.9462 | 2.6868 | 1.7565 | 24.4654 | 7.2192 | 6.5555 | 3.561 | 13.2898
7170 | 25246000.2 | 0 | 0 | 0 | 0 | 0 | 1.6335 | 6.0964 | 3.8663e-16 | 1.3322 | 4.9718 | 2.6868 | 1.7747 | 24.7184 | 7.2192 | 6.6233 | 3.5794 | 13.3584
7200 | 25351632 | 0 | 0 | 0 | 0 | 0 | 1.6404 | 6.1219 | 3.8824e-16 | 1.339 | 4.9973 | 2.6868 | 1.793 | 24.9726 | 7.2192 | 6.6914 | 3.5977 | 13.4269
7230 | 25457263.8 | 0 | 0 | 0 | 0 | 0 | 1.6472 | 6.1475 | 3.8986e-16 | 1.3458 | 5.0228 | 2.6868 | 1.8113 | 25.2282 | 7.2192 | 6.7599 | 3.6161 | 13.4954
7260 | 25562895.6 | 0 | 0 | 0 | 0 | 0 | 1.654 | 6.173 | 3.9148e-16 | 1.3527 | 5.0483 | 2.6868 | 1.8297 | 25.4851 | 7.2192 | 6.8287 | 3.6345 | 13.564
7290 | 25668527.4 | 0 | 0 | 0 | 0 | 0 | 1.6609 | 6.1985 | 3.931e-16 | 1.3595 | 5.0738 | 2.6868 | 1.8483 | 25.7433 | 7.2192 | 6.8979 | 3.6528 | 13.6325
7320 | 25774159.2 | 0 | 0 | 0 | 0 | 0 | 1.6677 | 6.224 | 3.9471e-16 | 1.3664 | 5.0993 | 2.6868 | 1.8669 | 26.0028 | 7.2192 | 6.9674 | 3.6712 | 13.701
7350 | 25879791 | 0 | 0 | 0 | 0 | 0 | 1.6745 | 6.2495 | 3.9633e-16 | 1.3732 | 5.1248 | 2.6868 | 1.8856 | 26.2636 | 7.2192 | 7.0373 | 3.6895 | 13.7696
7380 | 25985422.8 | 0 | 0 | 0 | 0 | 0 | 1.6814 | 6.275 | 3.9795e-16 | 1.38 | 5.1503 | 2.6868 | 1.9045 | 26.5257 | 7.2192 | 7.1075 | 3.7079 | 13.8381
7410 | 26091054.6 | 0 | 0 | 0 | 0 | 0 | 1.6882 | 6.3005 | 3.9957e-16 | 1.3869 | 5.1758 | 2.6868 | 1.9234 | 26.7891 | 7.2192 | 7.1781 | 3.7263 | 13.9066
7440 | 26196686.4 | 0 | 0 | 0 | 0 | 0 | 1.6951 | 6.326 | 4.0119e-16 | 1.3937 | 5.2013 | 2.6868 | 1.9424 | 27.0538 | 7.2192 | 7.249 | 3.7446 | 13.9752
7470 | 26302318.2 | 0 | 0 | 0 | 0 | 0 | 1.7019 | 6.3515 | 4.028e-16 | 1.4005 | 5.2268 | 2.6868 | 1.9615 | 27.3198 | 7.2192 | 7.3203 | 3.763 | 14.0437
7500 | 26407950 | 0 | 0 | 0 | 0 | 0 | 1.7087 | 6.377 | 4.0442e-16 | 1.4074 | 5.2523 | 2.6868 | 1.9807 | 27.5871 | 7.2192 | 7.3919 | 3.7814 | 14.1123
7530 | 26513581.8 | 0 | 0 | 0 | 0 | 0 | 1.7156 | 6.4025 | 4.0604e-16 | 1.4142 | 5.2779 | 2.6868 | 2 | 27.8557 | 7.2192 | 7.4639 | 3.7997 | 14.1808
7560 | 26619213.6 | 0 | 0 | 0 | 0 | 0 | 1.7224 | 6.428 | 4.0766e-16 | 1.421 | 5.3034 | 2.6868 | 2.0193 | 28.1256 | 7.2192 | 7.5362 | 3.8181 | 14.2493
7590 | 26724845.4 | 0 | 0 | 0 | 0 | 0 | 1.7292 | 6.4536 | 4.0927e-16 | 1.4279 | 5.3289 | 2.6868 | 2.0388 | 28.3968 | 7.2192 | 7.6089 | 3.8365 | 14.3179
7620 | 26830477.2 | 0 | 0 | 0 | 0 | 0 | 1.7361 | 6.4791 | 4.1089e-16 | 1.4347 | 5.3544 | 2.6868 | 2.0584 | 28.6694 | 7.2192 | 7.6819 | 3.8548 | 14.3864
7650 | 26936109 | 0 | 0 | 0 | 0 | 0 | 1.7429 | 6.5046 | 4.1251e-16 | 1.4415 | 5.3799 | 2.6868 | 2.078 | 28.9432 | 7.2192 | 7.7553 | 3.8732 | 14.4549
7680 | 27041740.8 | 0 | 0 | 0 | 0 | 0 | 1.7497 | 6.5301 | 4.1413e-16 | 1.4484 | 5.4054 | 2.6868 | 2.0978 | 29.2183 | 7.2192 | 7.829 | 3.8916 | 14.5235
7710 | 27147372.6 | 0 | 0 | 0 | 0 | 0 | 1.7566 | 6.5556 | 4.1574e-16 | 1.4552 | 5.4309 | 2.6868 | 2.1176 | 29.4947 | 7.2192 | 7.9031 | 3.9099 | 14.592
7740 | 27253004.4 | 0 | 0 | 0 | 0 | 0 | 1.7634 | 6.5811 | 4.1736e-16 | 1.462 | 5.4564 | 2.6868 | 2.1376 | 29.7724 | 7.2192 | 7.9775 | 3.9283 | 14.6605
7770 | 27358636.2 | 0 | 0 | 0 | 0 | 0 | 1.7702 | 6.6066 | 4.1898e-16 | 1.4689 | 5.4819 | 2.6868 | 2.1576 | 30.0514 | 7.2192 | 8.0523 | 3.9466 | 14.7291
7800 | 27464268 | 0 | 0 | 0 | 0 | 0 | 1.7771 | 6.6321 | 4.206e-16 | 1.4757 | 5.5074 | 2.6868 | 2.1777 | 30.3317 | 7.2192 | 8.1274 | 3.965 | 14.7976
7830 | 27569899.8 | 0 | 0 | 0 | 0 | 0 | 1.7839 | 6.6576 | 4.2222e-16 | 1.4825 | 5.5329 | 2.6868 | 2.1979 | 30.6134 | 7.2192 | 8.2028 | 3.9834 | 14.8662
7860 | 27675531.6 | 0 | 0 | 0 | 0 | 0 | 1.7907 | 6.6831 | 4.2383e-16 | 1.4894 | 5.5584 | 2.6868 | 2.2183 | 30.8963 | 7.2192 | 8.2786 | 4.0017 | 14.9347
7890 | 27781163.4 | 0 | 0 | 0 | 0 | 0 | 1.7976 | 6.7086 | 4.2545e-16 | 1.4962 | 5.584 | 2.6868 | 2.2387 | 31.1805 | 7.2192 | 8.3548 | 4.0201 | 15.0032
7920 | 27886795.2 | 0 | 0 | 0 | 0 | 0 | 1.8044 | 6.7341 | 4.2707e-16 | 1.503 | 5.6095 | 2.6868 | 2.2592 | 31.466 | 7.2192 | 8.4313 | 4.0385 | 15.0718
7950 | 27992427 | 0 | 0 | 0 | 0 | 0 | 1.8112 | 6.7597 | 4.2869e-16 | 1.5099 | 5.635 | 2.6868 | 2.2798 | 31.7528 | 7.2192 | 8.5081 | 4.0568 | 15.1403
7980 | 28098058.8 | 0 | 0 | 0 | 0 | 0 | 1.8181 | 6.7852 | 4.303e-16 | 1.5167 | 5.6605 | 2.6868 | 2.3004 | 32.041 | 7.2192 | 8.5854 | 4.0752 | 15.2088
8000 | 28168480 | 0 | 0 | 1.8226 | 6.8022 | 4.3138e-16 | 1.8226 | 6.8022 | 4.3138e-16 | 1.5213 | 5.6775 | 2.6868 | 2.3143 | 32.2338 | 7.2192 | 8.637 | 4.0874 | 15.2545

## ABXY-TI1S
| dpde |  |  | e |  |  | estar |  |  | Sigma e systematic |  |  | Covariance
Md | D | I | A | N | E | V | N | E | V | N | E | V | NN | EE | VV | NE | NV | EV
0 | 0 | -0.10197 | 0.021892 | 0 | 0 | 0 | 0 | 0 | 0 | 0 | 0 | 0 | 0 | 0 | 0 | 0 | 0 | 0
30 | 0 | -0.10197 | 0.021892 | -0.012237 | 0 | 0 | -0.0061183 | 0 | 0 | -0.0061183 | 0 | 0 | 3.7434e-05 | 0 | 0 | 0 | 0 | 0
60 | 0 | -0.10197 | 0.021892 | -0.012237 | 0 | 0 | -0.0061183 | 0 | 0 | -0.018355 | 0 | 0 | 0.0003369 | 0 | 0 | 0 | 0 | 0
90 | 0 | -0.10197 | 0.021892 | -0.012237 | 0 | 0 | -0.0061183 | 0 | 0 | -0.030591 | 0 | 0 | 0.00093584 | 0 | 0 | 0 | 0 | 0
120 | 0 | -0.10197 | 0.021892 | -0.012237 | 0 | 0 | -0.0061183 | 0 | 0 | -0.042828 | 0 | 0 | 0.0018342 | 0 | 0 | 0 | 0 | 0
150 | 0 | -0.10197 | 0.021892 | -0.012237 | 0 | 0 | -0.0061183 | 0 | 0 | -0.055065 | 0 | 0 | 0.0030321 | 0 | 0 | 0 | 0 | 0
180 | 0 | -0.10197 | 0.021892 | -0.012237 | 0 | 0 | -0.0061183 | 0 | 0 | -0.067301 | 0 | 0 | 0.0045295 | 0 | 0 | 0 | 0 | 0
210 | 0 | -0.10197 | 0.021892 | -0.012237 | 0 | 0 | -0.0061183 | 0 | 0 | -0.079538 | 0 | 0 | 0.0063263 | 0 | 0 | 0 | 0 | 0
240 | 0 | -0.10197 | 0.021892 | -0.012237 | 0 | 0 | -0.0061183 | 0 | 0 | -0.091774 | 0 | 0 | 0.0084226 | 0 | 0 | 0 | 0 | 0
270 | 0 | -0.10197 | 0.021892 | -0.012237 | 0 | 0 | -0.0061183 | 0 | 0 | -0.10401 | 0 | 0 | 0.010818 | 0 | 0 | 0 | 0 | 0
300 | 0 | -0.10197 | 0.021892 | -0.012237 | 0 | 0 | -0.0061183 | 0 | 0 | -0.11625 | 0 | 0 | 0.013514 | 0 | 0 | 0 | 0 | 0
330 | 0 | -0.10197 | 0.021892 | -0.012237 | 0 | 0 | -0.0061183 | 0 | 0 | -0.12848 | 0 | 0 | 0.016508 | 0 | 0 | 0 | 0 | 0
360 | 0 | -0.10197 | 0.021892 | -0.012237 | 0 | 0 | -0.0061183 | 0 | 0 | -0.14072 | 0 | 0 | 0.019802 | 0 | 0 | 0 | 0 | 0
390 | 0 | -0.10197 | 0.021892 | -0.012237 | 0 | 0 | -0.0061183 | 0 | 0 | -0.15296 | 0 | 0 | 0.023396 | 0 | 0 | 0 | 0 | 0
420 | 0 | -0.10197 | 0.021892 | -0.012237 | 0 | 0 | -0.0061183 | 0 | 0 | -0.16519 | 0 | 0 | 0.027289 | 0 | 0 | 0 | 0 | 0
450 | 0 | -0.10197 | 0.021892 | -0.012237 | 0 | 0 | -0.0061183 | 0 | 0 | -0.17743 | 0 | 0 | 0.031482 | 0 | 0 | 0 | 0 | 0
480 | 0 | -0.10197 | 0.021892 | -0.012237 | 0 | 0 | -0.0061183 | 0 | 0 | -0.18967 | 0 | 0 | 0.035974 | 0 | 0 | 0 | 0 | 0
510 | 0 | -0.10197 | 0.021892 | -0.012237 | 0 | 0 | -0.0061183 | 0 | 0 | -0.2019 | 0 | 0 | 0.040765 | 0 | 0 | 0 | 0 | 0
540 | 0 | -0.10197 | 0.021892 | -0.012237 | 0 | 0 | -0.0061183 | 0 | 0 | -0.21414 | 0 | 0 | 0.045856 | 0 | 0 | 0 | 0 | 0
570 | 0 | -0.10197 | 0.021892 | -0.012237 | 0 | 0 | -0.0061183 | 0 | 0 | -0.22638 | 0 | 0 | 0.051247 | 0 | 0 | 0 | 0 | 0
600 | 0 | -0.10197 | 0.021892 | -0.012237 | 0 | 0 | -0.0061183 | 0 | 0 | -0.23861 | 0 | 0 | 0.056936 | 0 | 0 | 0 | 0 | 0
630 | 0 | -0.10197 | 0.021892 | -0.012237 | 0 | 0 | -0.0061183 | 0 | 0 | -0.25085 | 0 | 0 | 0.062926 | 0 | 0 | 0 | 0 | 0
660 | 0 | -0.10197 | 0.021892 | -0.012237 | 0 | 0 | -0.0061183 | 0 | 0 | -0.26309 | 0 | 0 | 0.069215 | 0 | 0 | 0 | 0 | 0
690 | 0 | -0.10197 | 0.021892 | -0.012237 | 0 | 0 | -0.0061183 | 0 | 0 | -0.27532 | 0 | 0 | 0.075803 | 0 | 0 | 0 | 0 | 0
720 | 0 | -0.10197 | 0.021892 | -0.012237 | 0 | 0 | -0.0061183 | 0 | 0 | -0.28756 | 0 | 0 | 0.082691 | 0 | 0 | 0 | 0 | 0
750 | 0 | -0.10197 | 0.021892 | -0.012237 | 0 | 0 | -0.0061183 | 0 | 0 | -0.2998 | 0 | 0 | 0.089878 | 0 | 0 | 0 | 0 | 0
780 | 0 | -0.10197 | 0.021892 | -0.012237 | 0 | 0 | -0.0061183 | 0 | 0 | -0.31203 | 0 | 0 | 0.097365 | 0 | 0 | 0 | 0 | 0
810 | 0 | -0.10197 | 0.021892 | -0.012237 | 0 | 0 | -0.0061183 | 0 | 0 | -0.32427 | 0 | 0 | 0.10515 | 0 | 0 | 0 | 0 | 0
840 | 0 | -0.10197 | 0.021892 | -0.012237 | 0 | 0 | -0.0061183 | 0 | 0 | -0.33651 | 0 | 0 | 0.11324 | 0 | 0 | 0 | 0 | 0
870 | 0 | -0.10197 | 0.021892 | -0.012237 | 0 | 0 | -0.0061183 | 0 | 0 | -0.34874 | 0 | 0 | 0.12162 | 0 | 0 | 0 | 0 | 0
900 | 0 | -0.10197 | 0.021892 | -0.012237 | 0 | 0 | -0.0061183 | 0 | 0 | -0.36098 | 0 | 0 | 0.13031 | 0 | 0 | 0 | 0 | 0
930 | 0 | -0.10197 | 0.021892 | -0.012237 | 0 | 0 | -0.0061183 | 0 | 0 | -0.37322 | 0 | 0 | 0.13929 | 0 | 0 | 0 | 0 | 0
960 | 0 | -0.10197 | 0.021892 | -0.012237 | 0 | 0 | -0.0061183 | 0 | 0 | -0.38545 | 0 | 0 | 0.14857 | 0 | 0 | 0 | 0 | 0
990 | 0 | -0.10197 | 0.021892 | -0.012237 | 0 | 0 | -0.0061183 | 0 | 0 | -0.39769 | 0 | 0 | 0.15816 | 0 | 0 | 0 | 0 | 0
1020 | 0 | -0.10197 | 0.021892 | -0.012237 | 0 | 0 | -0.0061183 | 0 | 0 | -0.40993 | 0 | 0 | 0.16804 | 0 | 0 | 0 | 0 | 0
1050 | 0 | -0.10197 | 0.021892 | -0.012237 | 0 | 0 | -0.0061183 | 0 | 0 | -0.42216 | 0 | 0 | 0.17822 | 0 | 0 | 0 | 0 | 0
1080 | 0 | -0.10197 | 0.021892 | -0.012237 | 0 | 0 | -0.0061183 | 0 | 0 | -0.4344 | 0 | 0 | 0.1887 | 0 | 0 | 0 | 0 | 0
1110 | 0 | -0.10197 | 0.021892 | -0.012237 | 0 | 0 | -0.0061183 | 0 | 0 | -0.44664 | 0 | 0 | 0.19948 | 0 | 0 | 0 | 0 | 0
1140 | 0 | -0.10197 | 0.021892 | -0.012237 | 0 | 0 | -0.0061183 | 0 | 0 | -0.45887 | 0 | 0 | 0.21056 | 0 | 0 | 0 | 0 | 0
1170 | 0 | -0.10197 | 0.021892 | -0.012237 | 0 | 0 | -0.0061183 | 0 | 0 | -0.47111 | 0 | 0 | 0.22194 | 0 | 0 | 0 | 0 | 0
1200 | 0 | -0.10197 | 0.021892 | -0.012237 | 0 | 0 | -0.0061183 | 0 | 0 | -0.48335 | 0 | 0 | 0.23362 | 0 | 0 | 0 | 0 | 0
1230 | 0 | -0.10191 | 0.30788 | -0.0044087 | -0.011472 | 0.00042679 | -0.0022043 | -0.0057358 | 0.0002134 | -0.49167 | -0.0057358 | 0.0002134 | 0.24174 | 3.2899e-05 | 4.5538e-08 | 0.0028201 | -0.00010492 | -1.224e-06
1260 | 0 | -0.10172 | 0.30732 | -0.0056365 | -0.011096 | 0.0008515 | -0.0028183 | -0.0055482 | 0.00042575 | -0.49669 | -0.01702 | 0.00085254 | 0.2467 | 0.00028967 | 7.2683e-07 | 0.0084535 | -0.00042345 | -1.451e-05
1290 | 0 | -0.10141 | 0.30638 | -0.0068446 | -0.010696 | 0.0012721 | -0.0034223 | -0.0053479 | 0.00063603 | -0.50293 | -0.027916 | 0.0019143 | 0.25294 | 0.00077929 | 3.6646e-06 | 0.01404 | -0.00096277 | -5.344e-05
1320 | 0 | -0.10098 | 0.30507 | -0.0080271 | -0.010272 | 0.0016864 | -0.0040135 | -0.005136 | 0.00084322 | -0.51037 | -0.0384 | 0.0033936 | 0.26047 | 0.0014745 | 1.1516e-05 | 0.019598 | -0.001732 | -0.00013031
1350 | 0 | -0.10042 | 0.30339 | -0.0091781 | -0.009827 | 0.0020926 | -0.0045891 | -0.0049135 | 0.0010463 | -0.51897 | -0.048449 | 0.0052831 | 0.26933 | 0.0023473 | 2.7911e-05 | 0.025144 | -0.0027418 | -0.00025596
1380 | 0 | -0.099743 | 0.30134 | -0.010292 | -0.0093629 | 0.0024885 | -0.0051461 | -0.0046814 | 0.0012443 | -0.5287 | -0.058044 | 0.0075736 | 0.27953 | 0.0033691 | 5.736e-05 | 0.030688 | -0.0040042 | -0.00043961
1410 | 0 | -0.098943 | 0.29892 | -0.011364 | -0.0088819 | 0.0028724 | -0.0056819 | -0.004441 | 0.0014362 | -0.53953 | -0.067167 | 0.010254 | 0.2911 | 0.0045113 | 0.00010515 | 0.036239 | -0.0055324 | -0.00068873
1440 | 0 | -0.098021 | 0.29614 | -0.012388 | -0.0083865 | 0.0032422 | -0.0061939 | -0.0041932 | 0.0016211 | -0.55141 | -0.075801 | 0.013311 | 0.30405 | 0.0057457 | 0.00017719 | 0.041797 | -0.00734 | -0.001009
1470 | 0 | -0.096981 | 0.29299 | -0.013359 | -0.007879 | 0.0035962 | -0.0066796 | -0.0039395 | 0.0017981 | -0.56428 | -0.083933 | 0.016731 | 0.31841 | 0.0070448 | 0.00027991 | 0.047362 | -0.0094408 | -0.0014043
1500 | 0 | -0.095822 | 0.28949 | -0.014273 | -0.0073619 | 0.0039328 | -0.0071366 | -0.0036809 | 0.0019664 | -0.5781 | -0.091554 | 0.020495 | 0.3342 | 0.0083821 | 0.00042005 | 0.052927 | -0.011848 | -0.0018764
1530 | 0 | -0.094546 | 0.28564 | -0.015125 | -0.0068377 | 0.0042501 | -0.0075627 | -0.0034188 | 0.0021251 | -0.5928 | -0.098654 | 0.024587 | 0.35141 | 0.0097325 | 0.0006045 | 0.058482 | -0.014575 | -0.0024256
1560 | 0 | -0.093156 | 0.28144 | -0.015912 | -0.006309 | 0.0045468 | -0.0079558 | -0.0031545 | 0.0022734 | -0.60832 | -0.10523 | 0.028985 | 0.37005 | 0.011073 | 0.00084013 | 0.064011 | -0.017632 | -0.00305
1590 | 0 | -0.091651 | 0.27689 | -0.016628 | -0.0057784 | 0.0048213 | -0.0083139 | -0.0028892 | 0.0024106 | -0.62459 | -0.11127 | 0.033669 | 0.39011 | 0.012381 | 0.0011336 | 0.069498 | -0.021029 | -0.0037464
1620 | 0 | -0.090036 | 0.27201 | -0.017271 | -0.0052484 | 0.0050723 | -0.0086355 | -0.0026242 | 0.0025361 | -0.64154 | -0.11678 | 0.038616 | 0.41157 | 0.013639 | 0.0014912 | 0.074921 | -0.024773 | -0.0045097
1650 | 0 | -0.08831 | 0.2668 | -0.017838 | -0.0047216 | 0.0052986 | -0.0089188 | -0.0023608 | 0.0026493 | -0.65909 | -0.12177 | 0.043801 | 0.4344 | 0.014828 | 0.0019186 | 0.080257 | -0.028869 | -0.0053336
1680 | 0 | -0.086477 | 0.26126 | -0.018325 | -0.0042006 | 0.0054991 | -0.0091626 | -0.0021003 | 0.0027495 | -0.67717 | -0.12623 | 0.0492 | 0.45856 | 0.015934 | 0.0024207 | 0.085479 | -0.033317 | -0.0062105
1710 | 0 | -0.084538 | 0.2554 | -0.018731 | -0.003688 | 0.0056728 | -0.0093655 | -0.001844 | 0.0028364 | -0.6957 | -0.13017 | 0.054786 | 0.484 | 0.016945 | 0.0030015 | 0.090562 | -0.038115 | -0.0071317
1740 | 0 | -0.082497 | 0.24923 | -0.019053 | -0.0031861 | 0.0058188 | -0.0095267 | -0.0015931 | 0.0029094 | -0.71459 | -0.13361 | 0.060532 | 0.51064 | 0.017852 | 0.0036641 | 0.095478 | -0.043256 | -0.0080878
1770 | 0 | -0.080355 | 0.24276 | -0.019291 | -0.0026976 | 0.0059366 | -0.0096453 | -0.0013488 | 0.0029683 | -0.73376 | -0.13655 | 0.06641 | 0.53841 | 0.018647 | 0.0044102 | 0.1002 | -0.048729 | -0.0090684
1800 | 0 | -0.078115 | 0.236 | -0.019442 | -0.0022247 | 0.0060253 | -0.0097208 | -0.0011123 | 0.0030127 | -0.75313 | -0.13901 | 0.072391 | 0.5672 | 0.019325 | 0.0052404 | 0.1047 | -0.054519 | -0.010063
1830 | 0 | -0.07578 | 0.22894 | -0.019506 | -0.0017697 | 0.0060848 | -0.0097528 | -0.00088485 | 0.0030424 | -0.7726 | -0.14101 | 0.078446 | 0.59692 | 0.019884 | 0.0061537 | 0.10895 | -0.060607 | -0.011062
1860 | 0 | -0.073352 | 0.22161 | -0.019482 | -0.0013349 | 0.0061146 | -0.0097412 | -0.00066746 | 0.0030573 | -0.7921 | -0.14256 | 0.084545 | 0.62742 | 0.020324 | 0.0071479 | 0.11292 | -0.066968 | -0.012053
1890 | 0 | -0.070835 | 0.214 | -0.019372 | -0.00092242 | 0.0061146 | -0.0096859 | -0.00046121 | 0.0030573 | -0.81152 | -0.14369 | 0.09066 | 0.65857 | 0.020648 | 0.0082192 | 0.11661 | -0.073573 | -0.013027
1920 | 0 | -0.068232 | 0.20614 | -0.019175 | -0.00053422 | 0.0060848 | -0.0095873 | -0.00026711 | 0.0030424 | -0.8308 | -0.14442 | 0.09676 | 0.69022 | 0.020857 | 0.0093624 | 0.11998 | -0.080388 | -0.013974
1950 | 0 | -0.065546 | 0.19802 | -0.018892 | -0.0001722 | 0.0060253 | -0.0094458 | -8.6102e-05 | 0.0030127 | -0.84983 | -0.14477 | 0.10281 | 0.72221 | 0.02096 | 0.010571 | 0.12303 | -0.087375 | -0.014885
1980 | 0 | -0.06278 | 0.18967 | -0.018524 | 0.00016185 | 0.0059366 | -0.0092622 | 8.0927e-05 | 0.0029683 | -0.86854 | -0.14478 | 0.1088 | 0.75436 | 0.020961 | 0.011836 | 0.12575 | -0.094493 | -0.015751
2010 | 0 | -0.059937 | 0.18108 | -0.018075 | 0.00046633 | 0.0058188 | -0.0090374 | 0.00023317 | 0.0029094 | -0.88684 | -0.14447 | 0.11467 | 0.78648 | 0.02087 | 0.01315 | 0.12812 | -0.1017 | -0.016566
2040 | 0 | -0.057022 | 0.17227 | -0.017545 | 0.00073975 | 0.0056728 | -0.0087723 | 0.00036987 | 0.0028364 | -0.90465 | -0.14386 | 0.12042 | 0.81839 | 0.020696 | 0.014501 | 0.13014 | -0.10894 | -0.017324
2070 | 0 | -0.054037 | 0.16325 | -0.016937 | 0.00098077 | 0.0054991 | -0.0084684 | 0.00049038 | 0.0027495 | -0.92189 | -0.143 | 0.126 | 0.84988 | 0.02045 | 0.015877 | 0.13183 | -0.11616 | -0.018019
2100 | 0 | -0.050986 | 0.15404 | -0.016254 | 0.0011882 | 0.0052986 | -0.0081271 | 0.00059411 | 0.0026493 | -0.93848 | -0.14192 | 0.1314 | 0.88075 | 0.020141 | 0.017267 | 0.13319 | -0.12332 | -0.018648
2130 | 0 | -0.050986 | 0.15404 | -0.016254 | 0.0011882 | 0.0052986 | -0.0081271 | 0.00059411 | 0.0026493 | -0.95474 | -0.14073 | 0.1367 | 0.91152 | 0.019805 | 0.018688 | 0.13436 | -0.13051 | -0.019238
2160 | 0 | -0.050986 | 0.15404 | -0.016254 | 0.0011882 | 0.0052986 | -0.0081271 | 0.00059411 | 0.0026493 | -0.97099 | -0.13954 | 0.142 | 0.94283 | 0.019472 | 0.020164 | 0.13549 | -0.13788 | -0.019815
2190 | 0 | -0.050986 | 0.15404 | -0.016254 | 0.0011882 | 0.0052986 | -0.0081271 | 0.00059411 | 0.0026493 | -0.98725 | -0.13835 | 0.1473 | 0.97465 | 0.019141 | 0.021697 | 0.13659 | -0.14542 | -0.020379
2220 | 0 | -0.050986 | 0.15404 | -0.016254 | 0.0011882 | 0.0052986 | -0.0081271 | 0.00059411 | 0.0026493 | -1.0035 | -0.13716 | 0.1526 | 1.007 | 0.018814 | 0.023286 | 0.13764 | -0.15313 | -0.020931
2250 | 0 | -0.050986 | 0.15404 | -0.016254 | 0.0011882 | 0.0052986 | -0.0081271 | 0.00059411 | 0.0026493 | -1.0198 | -0.13598 | 0.1579 | 1.0399 | 0.01849 | 0.024931 | 0.13866 | -0.16102 | -0.02147
2280 | 0 | -0.050986 | 0.15404 | -0.016254 | 0.0011882 | 0.0052986 | -0.0081271 | 0.00059411 | 0.0026493 | -1.036 | -0.13479 | 0.1632 | 1.0733 | 0.018168 | 0.026633 | 0.13964 | -0.16907 | -0.021997
2310 | 0 | -0.050986 | 0.15404 | -0.016254 | 0.0011882 | 0.0052986 | -0.0081271 | 0.00059411 | 0.0026493 | -1.0523 | -0.1336 | 0.16849 | 1.1073 | 0.017849 | 0.02839 | 0.14058 | -0.1773 | -0.022511
2340 | 0 | -0.050986 | 0.15404 | -0.016254 | 0.0011882 | 0.0052986 | -0.0081271 | 0.00059411 | 0.0026493 | -1.0685 | -0.13241 | 0.17379 | 1.1417 | 0.017533 | 0.030204 | 0.14148 | -0.1857 | -0.023012
2370 | 0 | -0.050986 | 0.15404 | -0.016254 | 0.0011882 | 0.0052986 | -0.0081271 | 0.00059411 | 0.0026493 | -1.0848 | -0.13122 | 0.17909 | 1.1767 | 0.01722 | 0.032074 | 0.14235 | -0.19427 | -0.023501
2400 | 0 | -0.050986 | 0.15404 | -0.016254 | 0.0011882 | 0.0052986 | -0.0081271 | 0.00059411 | 0.0026493 | -1.101 | -0.13004 | 0.18439 | 1.2123 | 0.016909 | 0.034 | 0.14317 | -0.20302 | -0.023977
2430 | 0 | -0.050986 | 0.15404 | -0.016254 | 0.0011882 | 0.0052986 | -0.0081271 | 0.00059411 | 0.0026493 | -1.1173 | -0.12885 | 0.18969 | 1.2483 | 0.016602 | 0.035982 | 0.14396 | -0.21193 | -0.024441
2460 | 0 | -0.050986 | 0.15404 | -0.016254 | 0.0011882 | 0.0052986 | -0.0081271 | 0.00059411 | 0.0026493 | -1.1335 | -0.12766 | 0.19499 | 1.2849 | 0.016297 | 0.03802 | 0.14471 | -0.22102 | -0.024892
2490 | 0 | -0.050986 | 0.15404 | -0.016254 | 0.0011882 | 0.0052986 | -0.0081271 | 0.00059411 | 0.0026493 | -1.1498 | -0.12647 | 0.20029 | 1.322 | 0.015995 | 0.040114 | 0.14541 | -0.23029 | -0.02533
2520 | 0 | -0.050986 | 0.15404 | -0.016254 | 0.0011882 | 0.0052986 | -0.0081271 | 0.00059411 | 0.0026493 | -1.166 | -0.12528 | 0.20558 | 1.3597 | 0.015696 | 0.042265 | 0.14608 | -0.23972 | -0.025756
2550 | 0 | -0.050986 | 0.15404 | -0.016254 | 0.0011882 | 0.0052986 | -0.0081271 | 0.00059411 | 0.0026493 | -1.1823 | -0.12409 | 0.21088 | 1.3978 | 0.015399 | 0.044472 | 0.14672 | -0.24933 | -0.026169
2580 | 0 | -0.050986 | 0.15404 | -0.016254 | 0.0011882 | 0.0052986 | -0.0081271 | 0.00059411 | 0.0026493 | -1.1985 | -0.12291 | 0.21618 | 1.4365 | 0.015106 | 0.046734 | 0.14731 | -0.2591 | -0.02657
2610 | 0 | -0.050986 | 0.15404 | -0.016254 | 0.0011882 | 0.0052986 | -0.0081271 | 0.00059411 | 0.0026493 | -1.2148 | -0.12172 | 0.22148 | 1.4757 | 0.014815 | 0.049053 | 0.14786 | -0.26905 | -0.026958
2640 | 0 | -0.050986 | 0.15404 | -0.016254 | 0.0011882 | 0.0052986 | -0.0081271 | 0.00059411 | 0.0026493 | -1.2311 | -0.12053 | 0.22678 | 1.5155 | 0.014527 | 0.051429 | 0.14838 | -0.27918 | -0.027334
2670 | 0 | -0.050986 | 0.15404 | -0.016254 | 0.0011882 | 0.0052986 | -0.0081271 | 0.00059411 | 0.0026493 | -1.2473 | -0.11934 | 0.23208 | 1.5558 | 0.014242 | 0.05386 | 0.14886 | -0.28947 | -0.027696
2700 | 0 | -0.050986 | 0.15404 | -0.016254 | 0.0011882 | 0.0052986 | -0.0081271 | 0.00059411 | 0.0026493 | -1.2636 | -0.11815 | 0.23738 | 1.5966 | 0.01396 | 0.056347 | 0.14929 | -0.29994 | -0.028047
2730 | 0 | -0.050986 | 0.15404 | -0.016254 | 0.0011882 | 0.0052986 | -0.0081271 | 0.00059411 | 0.0026493 | -1.2798 | -0.11696 | 0.24267 | 1.6379 | 0.013681 | 0.058891 | 0.14969 | -0.31058 | -0.028384
2760 | 0 | -0.050986 | 0.15404 | -0.016254 | 0.0011882 | 0.0052986 | -0.0081271 | 0.00059411 | 0.0026493 | -1.2961 | -0.11578 | 0.24797 | 1.6798 | 0.013404 | 0.061491 | 0.15006 | -0.32139 | -0.02871
2790 | 0 | -0.050986 | 0.15404 | -0.016254 | 0.0011882 | 0.0052986 | -0.0081271 | 0.00059411 | 0.0026493 | -1.3123 | -0.11459 | 0.25327 | 1.7222 | 0.013131 | 0.064147 | 0.15038 | -0.33238 | -0.029022
2820 | 0 | -0.050986 | 0.15404 | -0.016254 | 0.0011882 | 0.0052986 | -0.0081271 | 0.00059411 | 0.0026493 | -1.3286 | -0.1134 | 0.25857 | 1.7651 | 0.01286 | 0.066859 | 0.15066 | -0.34353 | -0.029322
2850 | 0 | -0.050986 | 0.15404 | -0.016254 | 0.0011882 | 0.0052986 | -0.0081271 | 0.00059411 | 0.0026493 | -1.3448 | -0.11221 | 0.26387 | 1.8086 | 0.012592 | 0.069627 | 0.15091 | -0.35486 | -0.029609
2880 | 0 | -0.050986 | 0.15404 | -0.016254 | 0.0011882 | 0.0052986 | -0.0081271 | 0.00059411 | 0.0026493 | -1.3611 | -0.11102 | 0.26917 | 1.8526 | 0.012326 | 0.072451 | 0.15111 | -0.36636 | -0.029884
2910 | 0 | -0.050986 | 0.15404 | -0.016254 | 0.0011882 | 0.0052986 | -0.0081271 | 0.00059411 | 0.0026493 | -1.3773 | -0.10984 | 0.27447 | 1.8971 | 0.012064 | 0.075332 | 0.15128 | -0.37803 | -0.030146
2940 | 0 | -0.050986 | 0.15404 | -0.016254 | 0.0011882 | 0.0052986 | -0.0081271 | 0.00059411 | 0.0026493 | -1.3936 | -0.10865 | 0.27976 | 1.9421 | 0.011804 | 0.078268 | 0.15141 | -0.38988 | -0.030396
2970 | 0 | -0.050986 | 0.15404 | -0.016254 | 0.0011882 | 0.0052986 | -0.0081271 | 0.00059411 | 0.0026493 | -1.4099 | -0.10746 | 0.28506 | 1.9877 | 0.011547 | 0.081261 | 0.1515 | -0.4019 | -0.030633
3000 | 0 | -0.050986 | 0.15404 | -0.016254 | 0.0011882 | 0.0052986 | -0.0081271 | 0.00059411 | 0.0026493 | -1.4261 | -0.10627 | 0.29036 | 2.0338 | 0.011294 | 0.08431 | 0.15155 | -0.41409 | -0.030857
3030 | 0 | -0.050986 | 0.15404 | -0.016254 | 0.0011882 | 0.0052986 | -0.0081271 | 0.00059411 | 0.0026493 | -1.4424 | -0.10508 | 0.29566 | 2.0804 | 0.011042 | 0.087415 | 0.15157 | -0.42645 | -0.031069
3060 | 0 | -0.050986 | 0.15404 | -0.016254 | 0.0011882 | 0.0052986 | -0.0081271 | 0.00059411 | 0.0026493 | -1.4586 | -0.10389 | 0.30096 | 2.1276 | 0.010794 | 0.090576 | 0.15154 | -0.43898 | -0.031268
3090 | 0 | -0.050986 | 0.15404 | -0.016254 | 0.0011882 | 0.0052986 | -0.0081271 | 0.00059411 | 0.0026493 | -1.4749 | -0.10271 | 0.30626 | 2.1752 | 0.010549 | 0.093794 | 0.15148 | -0.45169 | -0.031455
3120 | 0 | -0.050986 | 0.15404 | -0.016254 | 0.0011882 | 0.0052986 | -0.0081271 | 0.00059411 | 0.0026493 | -1.4911 | -0.10152 | 0.31156 | 2.2235 | 0.010306 | 0.097067 | 0.15138 | -0.46457 | -0.031629
3150 | 0 | -0.050986 | 0.15404 | -0.016254 | 0.0011882 | 0.0052986 | -0.0081271 | 0.00059411 | 0.0026493 | -1.5074 | -0.10033 | 0.31685 | 2.2722 | 0.010066 | 0.1004 | 0.15124 | -0.47762 | -0.03179
3180 | 0 | -0.050986 | 0.15404 | -0.016254 | 0.0011882 | 0.0052986 | -0.0081271 | 0.00059411 | 0.0026493 | -1.5236 | -0.099142 | 0.32215 | 2.3215 | 0.0098291 | 0.10378 | 0.15106 | -0.49084 | -0.031939
3210 | 0 | -0.050986 | 0.15404 | -0.016254 | 0.0011882 | 0.0052986 | -0.0081271 | 0.00059411 | 0.0026493 | -1.5399 | -0.097954 | 0.32745 | 2.3712 | 0.0095949 | 0.10722 | 0.15084 | -0.50424 | -0.032075
3240 | 0 | -0.050986 | 0.15404 | -0.016254 | 0.0011882 | 0.0052986 | -0.0081271 | 0.00059411 | 0.0026493 | -1.5561 | -0.096765 | 0.33275 | 2.4216 | 0.0093635 | 0.11072 | 0.15058 | -0.51781 | -0.032199
3270 | 0 | -0.050986 | 0.15404 | -0.016254 | 0.0011882 | 0.0052986 | -0.0081271 | 0.00059411 | 0.0026493 | -1.5724 | -0.095577 | 0.33805 | 2.4724 | 0.009135 | 0.11428 | 0.15028 | -0.53155 | -0.03231
3300 | 0 | -0.050986 | 0.15404 | -0.016254 | 0.0011882 | 0.0052986 | -0.0081271 | 0.00059411 | 0.0026493 | -1.5886 | -0.094389 | 0.34335 | 2.5238 | 0.0089093 | 0.11789 | 0.14995 | -0.54546 | -0.032408
3330 | 0 | -0.050986 | 0.15404 | -0.016254 | 0.0011882 | 0.0052986 | -0.0081271 | 0.00059411 | 0.0026493 | -1.6049 | -0.093201 | 0.34865 | 2.5757 | 0.0086864 | 0.12155 | 0.14958 | -0.55954 | -0.032494
3360 | 0 | -0.050986 | 0.15404 | -0.016254 | 0.0011882 | 0.0052986 | -0.0081271 | 0.00059411 | 0.0026493 | -1.6212 | -0.092012 | 0.35395 | 2.6281 | 0.0084663 | 0.12528 | 0.14917 | -0.5738 | -0.032567
3390 | 0 | -0.050986 | 0.15404 | -0.016254 | 0.0011882 | 0.0052986 | -0.0081271 | 0.00059411 | 0.0026493 | -1.6374 | -0.090824 | 0.35924 | 2.6811 | 0.008249 | 0.12906 | 0.14872 | -0.58823 | -0.032628
3420 | 0 | -0.050986 | 0.15404 | -0.016254 | 0.0011882 | 0.0052986 | -0.0081271 | 0.00059411 | 0.0026493 | -1.6537 | -0.089636 | 0.36454 | 2.7346 | 0.0080346 | 0.13289 | 0.14823 | -0.60283 | -0.032676
3450 | 0 | -0.050986 | 0.15404 | -0.016254 | 0.0011882 | 0.0052986 | -0.0081271 | 0.00059411 | 0.0026493 | -1.6699 | -0.088448 | 0.36984 | 2.7886 | 0.007823 | 0.13678 | 0.1477 | -0.6176 | -0.032712
3480 | 0 | -0.050986 | 0.15404 | -0.016254 | 0.0011882 | 0.0052986 | -0.0081271 | 0.00059411 | 0.0026493 | -1.6862 | -0.08726 | 0.37514 | 2.8432 | 0.0076142 | 0.14073 | 0.14713 | -0.63255 | -0.032735
3510 | 0 | -0.050986 | 0.15404 | -0.016254 | 0.0011882 | 0.0052986 | -0.0081271 | 0.00059411 | 0.0026493 | -1.7024 | -0.086071 | 0.38044 | 2.8983 | 0.0074083 | 0.14473 | 0.14653 | -0.64767 | -0.032745
3540 | 0 | -0.050986 | 0.15404 | -0.016254 | 0.0011882 | 0.0052986 | -0.0081271 | 0.00059411 | 0.0026493 | -1.7187 | -0.084883 | 0.38574 | 2.9539 | 0.0072052 | 0.14879 | 0.14589 | -0.66296 | -0.032743
3570 | 0 | -0.050986 | 0.15404 | -0.016254 | 0.0011882 | 0.0052986 | -0.0081271 | 0.00059411 | 0.0026493 | -1.7349 | -0.083695 | 0.39104 | 3.01 | 0.0070048 | 0.15291 | 0.14521 | -0.67842 | -0.032728
3600 | 0 | -0.050986 | 0.15404 | -0.016254 | 0.0011882 | 0.0052986 | -0.0081271 | 0.00059411 | 0.0026493 | -1.7512 | -0.082507 | 0.39633 | 3.0667 | 0.0068074 | 0.15708 | 0.14448 | -0.69406 | -0.0327
3630 | 0 | -0.050986 | 0.15404 | -0.016254 | 0.0011882 | 0.0052986 | -0.0081271 | 0.00059411 | 0.0026493 | -1.7674 | -0.081319 | 0.40163 | 3.1239 | 0.0066127 | 0.16131 | 0.14373 | -0.70986 | -0.03266
3660 | 0 | -0.050986 | 0.15404 | -0.016254 | 0.0011882 | 0.0052986 | -0.0081271 | 0.00059411 | 0.0026493 | -1.7837 | -0.08013 | 0.40693 | 3.1816 | 0.0064209 | 0.16559 | 0.14293 | -0.72584 | -0.032608
3690 | 0 | -0.050986 | 0.15404 | -0.016254 | 0.0011882 | 0.0052986 | -0.0081271 | 0.00059411 | 0.0026493 | -1.8 | -0.078942 | 0.41223 | 3.2398 | 0.0062319 | 0.16993 | 0.14209 | -0.74199 | -0.032542
3720 | 0 | -0.050986 | 0.15404 | -0.016254 | 0.0011882 | 0.0052986 | -0.0081271 | 0.00059411 | 0.0026493 | -1.8162 | -0.077754 | 0.41753 | 3.2986 | 0.0060457 | 0.17433 | 0.14122 | -0.75832 | -0.032464
3750 | 0 | -0.050986 | 0.15404 | -0.016254 | 0.0011882 | 0.0052986 | -0.0081271 | 0.00059411 | 0.0026493 | -1.8325 | -0.076566 | 0.42283 | 3.3579 | 0.0058623 | 0.17878 | 0.1403 | -0.77481 | -0.032374
3780 | 0 | -0.050986 | 0.15404 | -0.016254 | 0.0011882 | 0.0052986 | -0.0081271 | 0.00059411 | 0.0026493 | -1.8487 | -0.075377 | 0.42813 | 3.4177 | 0.0056818 | 0.18329 | 0.13935 | -0.79148 | -0.032271
3810 | 0 | -0.050986 | 0.15404 | -0.016254 | 0.0011882 | 0.0052986 | -0.0081271 | 0.00059411 | 0.0026493 | -1.865 | -0.074189 | 0.43342 | 3.4781 | 0.005504 | 0.18786 | 0.13836 | -0.80832 | -0.032155
3840 | 0 | -0.050986 | 0.15404 | -0.016254 | 0.0011882 | 0.0052986 | -0.0081271 | 0.00059411 | 0.0026493 | -1.8812 | -0.073001 | 0.43872 | 3.539 | 0.0053292 | 0.19248 | 0.13733 | -0.82534 | -0.032027
3870 | 0 | -0.050986 | 0.15404 | -0.016254 | 0.0011882 | 0.0052986 | -0.0081271 | 0.00059411 | 0.0026493 | -1.8975 | -0.071813 | 0.44402 | 3.6004 | 0.0051571 | 0.19715 | 0.13626 | -0.84252 | -0.031886
3900 | 0 | -0.050986 | 0.15404 | -0.016254 | 0.0011882 | 0.0052986 | -0.0081271 | 0.00059411 | 0.0026493 | -1.9137 | -0.070625 | 0.44932 | 3.6624 | 0.0049878 | 0.20189 | 0.13516 | -0.85988 | -0.031733
3930 | 0 | -0.050986 | 0.15404 | -0.016254 | 0.0011882 | 0.0052986 | -0.0081271 | 0.00059411 | 0.0026493 | -1.93 | -0.069436 | 0.45462 | 3.7248 | 0.0048214 | 0.20668 | 0.13401 | -0.87741 | -0.031567
3960 | 0 | -0.050986 | 0.15404 | -0.016254 | 0.0011882 | 0.0052986 | -0.0081271 | 0.00059411 | 0.0026493 | -1.9462 | -0.068248 | 0.45992 | 3.7878 | 0.0046578 | 0.21152 | 0.13283 | -0.89511 | -0.031389
3990 | 0 | -0.050986 | 0.15404 | -0.016254 | 0.0011882 | 0.0052986 | -0.0081271 | 0.00059411 | 0.0026493 | -1.9625 | -0.06706 | 0.46522 | 3.8514 | 0.004497 | 0.21643 | 0.1316 | -0.91298 | -0.031197
4020 | 0 | -0.050986 | 0.15404 | -0.016254 | 0.0011882 | 0.0052986 | -0.0081271 | 0.00059411 | 0.0026493 | -1.9787 | -0.065872 | 0.47051 | 3.9154 | 0.0043391 | 0.22138 | 0.13034 | -0.93103 | -0.030994
4050 | 0 | -0.050986 | 0.15404 | -0.016254 | 0.0011882 | 0.0052986 | -0.0081271 | 0.00059411 | 0.0026493 | -1.995 | -0.064684 | 0.47581 | 3.98 | 0.004184 | 0.2264 | 0.12904 | -0.94925 | -0.030777
4080 | 0 | -0.050986 | 0.15404 | -0.016254 | 0.0011882 | 0.0052986 | -0.0081271 | 0.00059411 | 0.0026493 | -2.0113 | -0.063495 | 0.48111 | 4.0451 | 0.0040317 | 0.23147 | 0.12771 | -0.96764 | -0.030548
4110 | 0 | -0.050986 | 0.15404 | -0.016254 | 0.0011882 | 0.0052986 | -0.0081271 | 0.00059411 | 0.0026493 | -2.0275 | -0.062307 | 0.48641 | 4.1108 | 0.0038822 | 0.23659 | 0.12633 | -0.9862 | -0.030307
4140 | 0 | -0.050986 | 0.15404 | -0.016254 | 0.0011882 | 0.0052986 | -0.0081271 | 0.00059411 | 0.0026493 | -2.0438 | -0.061119 | 0.49171 | 4.177 | 0.0037355 | 0.24178 | 0.12491 | -1.0049 | -0.030053
4170 | 0 | -0.050986 | 0.15404 | -0.016254 | 0.0011882 | 0.0052986 | -0.0081271 | 0.00059411 | 0.0026493 | -2.06 | -0.059931 | 0.49701 | 4.2437 | 0.0035917 | 0.24702 | 0.12346 | -1.0238 | -0.029786
4200 | 0 | -0.050986 | 0.15404 | -0.016254 | 0.0011882 | 0.0052986 | -0.0081271 | 0.00059411 | 0.0026493 | -2.0763 | -0.058742 | 0.50231 | 4.3109 | 0.0034507 | 0.25231 | 0.12197 | -1.0429 | -0.029507
4230 | 0 | -0.050986 | 0.15404 | -0.016254 | 0.0011882 | 0.0052986 | -0.0081271 | 0.00059411 | 0.0026493 | -2.0925 | -0.057554 | 0.5076 | 4.3787 | 0.0033125 | 0.25766 | 0.12043 | -1.0622 | -0.029215
4260 | 0 | -0.050986 | 0.15404 | -0.016254 | 0.0011882 | 0.0052986 | -0.0081271 | 0.00059411 | 0.0026493 | -2.1088 | -0.056366 | 0.5129 | 4.447 | 0.0031771 | 0.26307 | 0.11886 | -1.0816 | -0.02891
4290 | 0 | -0.050986 | 0.15404 | -0.016254 | 0.0011882 | 0.0052986 | -0.0081271 | 0.00059411 | 0.0026493 | -2.125 | -0.055178 | 0.5182 | 4.5158 | 0.0030446 | 0.26853 | 0.11725 | -1.1012 | -0.028593
4320 | 0 | -0.050986 | 0.15404 | -0.016254 | 0.0011882 | 0.0052986 | -0.0081271 | 0.00059411 | 0.0026493 | -2.1413 | -0.05399 | 0.5235 | 4.5851 | 0.0029149 | 0.27405 | 0.11561 | -1.121 | -0.028264
4350 | 0 | -0.050986 | 0.15404 | -0.016254 | 0.0011882 | 0.0052986 | -0.0081271 | 0.00059411 | 0.0026493 | -2.1575 | -0.052801 | 0.5288 | 4.655 | 0.002788 | 0.27963 | 0.11392 | -1.1409 | -0.027921
4380 | 0 | -0.050986 | 0.15404 | -0.016254 | 0.0011882 | 0.0052986 | -0.0081271 | 0.00059411 | 0.0026493 | -2.1738 | -0.051613 | 0.5341 | 4.7254 | 0.0026639 | 0.28526 | 0.1122 | -1.161 | -0.027566
4410 | 0 | -0.050986 | 0.15404 | -0.016254 | 0.0011882 | 0.0052986 | -0.0081271 | 0.00059411 | 0.0026493 | -2.1901 | -0.050425 | 0.5394 | 4.7963 | 0.0025427 | 0.29095 | 0.11043 | -1.1813 | -0.027199
4440 | 0 | -0.050986 | 0.15404 | -0.016254 | 0.0011882 | 0.0052986 | -0.0081271 | 0.00059411 | 0.0026493 | -2.2063 | -0.049237 | 0.54469 | 4.8678 | 0.0024243 | 0.29669 | 0.10863 | -1.2018 | -0.026819
4470 | 0 | -0.050986 | 0.15404 | -0.016254 | 0.0011882 | 0.0052986 | -0.0081271 | 0.00059411 | 0.0026493 | -2.2226 | -0.048049 | 0.54999 | 4.9398 | 0.0023087 | 0.30249 | 0.10679 | -1.2224 | -0.026426
4500 | 0 | -0.050986 | 0.15404 | -0.016254 | 0.0011882 | 0.0052986 | -0.0081271 | 0.00059411 | 0.0026493 | -2.2388 | -0.04686 | 0.55529 | 5.0123 | 0.0021959 | 0.30835 | 0.10491 | -1.2432 | -0.026021
4530 | 0 | -0.050986 | 0.15404 | -0.016254 | 0.0011882 | 0.0052986 | -0.0081271 | 0.00059411 | 0.0026493 | -2.2551 | -0.045672 | 0.56059 | 5.0853 | 0.0020859 | 0.31426 | 0.10299 | -1.2642 | -0.025603
4560 | 0 | -0.050986 | 0.15404 | -0.016254 | 0.0011882 | 0.0052986 | -0.0081271 | 0.00059411 | 0.0026493 | -2.2713 | -0.044484 | 0.56589 | 5.1589 | 0.0019788 | 0.32023 | 0.10104 | -1.2853 | -0.025173
4590 | 0 | -0.050986 | 0.15404 | -0.016254 | 0.0011882 | 0.0052986 | -0.0081271 | 0.00059411 | 0.0026493 | -2.2876 | -0.043296 | 0.57119 | 5.233 | 0.0018745 | 0.32626 | 0.099042 | -1.3066 | -0.02473
4620 | 0 | -0.050986 | 0.15404 | -0.016254 | 0.0011882 | 0.0052986 | -0.0081271 | 0.00059411 | 0.0026493 | -2.3038 | -0.042107 | 0.57649 | 5.3076 | 0.001773 | 0.33234 | 0.097008 | -1.3281 | -0.024274
4650 | 0 | -0.050986 | 0.15404 | -0.016254 | 0.0011882 | 0.0052986 | -0.0081271 | 0.00059411 | 0.0026493 | -2.3201 | -0.040919 | 0.58178 | 5.3828 | 0.0016744 | 0.33847 | 0.094936 | -1.3498 | -0.023806
4680 | 0 | -0.050986 | 0.15404 | -0.016254 | 0.0011882 | 0.0052986 | -0.0081271 | 0.00059411 | 0.0026493 | -2.3363 | -0.039731 | 0.58708 | 5.4585 | 0.0015786 | 0.34467 | 0.092825 | -1.3716 | -0.023325
4710 | 0 | -0.050986 | 0.15404 | -0.016254 | 0.0011882 | 0.0052986 | -0.0081271 | 0.00059411 | 0.0026493 | -2.3526 | -0.038543 | 0.59238 | 5.5347 | 0.0014856 | 0.35092 | 0.090676 | -1.3936 | -0.022832
4740 | 0 | -0.050986 | 0.15404 | -0.016254 | 0.0011882 | 0.0052986 | -0.0081271 | 0.00059411 | 0.0026493 | -2.3688 | -0.037355 | 0.59768 | 5.6114 | 0.0013954 | 0.35722 | 0.088487 | -1.4158 | -0.022326
4770 | 0 | -0.050986 | 0.15404 | -0.016254 | 0.0011882 | 0.0052986 | -0.0081271 | 0.00059411 | 0.0026493 | -2.3851 | -0.036166 | 0.60298 | 5.6887 | 0.001308 | 0.36358 | 0.086261 | -1.4382 | -0.021808
4800 | 0 | -0.050986 | 0.15404 | -0.016254 | 0.0011882 | 0.0052986 | -0.0081271 | 0.00059411 | 0.0026493 | -2.4014 | -0.034978 | 0.60828 | 5.7665 | 0.0012235 | 0.37 | 0.083995 | -1.4607 | -0.021276
4830 | 0 | -0.050986 | 0.15404 | -0.016254 | 0.0011882 | 0.0052986 | -0.0081271 | 0.00059411 | 0.0026493 | -2.4176 | -0.03379 | 0.61358 | 5.8448 | 0.0011418 | 0.37648 | 0.081691 | -1.4834 | -0.020733
4860 | 0 | -0.050986 | 0.15404 | -0.016254 | 0.0011882 | 0.0052986 | -0.0081271 | 0.00059411 | 0.0026493 | -2.4339 | -0.032602 | 0.61888 | 5.9237 | 0.0010629 | 0.38301 | 0.079348 | -1.5063 | -0.020176
4890 | 0 | -0.050986 | 0.15404 | -0.016254 | 0.0011882 | 0.0052986 | -0.0081271 | 0.00059411 | 0.0026493 | -2.4501 | -0.031414 | 0.62417 | 6.0031 | 0.00098681 | 0.38959 | 0.076967 | -1.5293 | -0.019608
4920 | 0 | -0.050986 | 0.15404 | -0.016254 | 0.0011882 | 0.0052986 | -0.0081271 | 0.00059411 | 0.0026493 | -2.4664 | -0.030225 | 0.62947 | 6.083 | 0.00091357 | 0.39624 | 0.074547 | -1.5525 | -0.019026
4950 | 0 | -0.050986 | 0.15404 | -0.016254 | 0.0011882 | 0.0052986 | -0.0081271 | 0.00059411 | 0.0026493 | -2.4826 | -0.029037 | 0.63477 | 6.1634 | 0.00084316 | 0.40293 | 0.072088 | -1.5759 | -0.018432
4980 | 0 | -0.050986 | 0.15404 | -0.016254 | 0.0011882 | 0.0052986 | -0.0081271 | 0.00059411 | 0.0026493 | -2.4989 | -0.027849 | 0.64007 | 6.2444 | 0.00077556 | 0.40969 | 0.069591 | -1.5995 | -0.017825
5010 | 0 | -0.050986 | 0.15404 | -0.016254 | 0.0011882 | 0.0052986 | -0.0081271 | 0.00059411 | 0.0026493 | -2.5151 | -0.026661 | 0.64537 | 6.3259 | 0.00071079 | 0.4165 | 0.067055 | -1.6232 | -0.017206
5040 | 0 | -0.050986 | 0.15404 | -0.016254 | 0.0011882 | 0.0052986 | -0.0081271 | 0.00059411 | 0.0026493 | -2.5314 | -0.025473 | 0.65067 | 6.4079 | 0.00064885 | 0.42337 | 0.064481 | -1.6471 | -0.016574
5070 | 0 | -0.050986 | 0.15404 | -0.016254 | 0.0011882 | 0.0052986 | -0.0081271 | 0.00059411 | 0.0026493 | -2.5476 | -0.024284 | 0.65597 | 6.4905 | 0.00058973 | 0.43029 | 0.061868 | -1.6712 | -0.01593
5100 | 0 | -0.050986 | 0.15404 | -0.016254 | 0.0011882 | 0.0052986 | -0.0081271 | 0.00059411 | 0.0026493 | -2.5639 | -0.023096 | 0.66126 | 6.5736 | 0.00053343 | 0.43727 | 0.059216 | -1.6954 | -0.015273
5130 | 0 | -0.046294 | 0.13986 | -0.015097 | 0.0014343 | 0.0049498 | -0.0075486 | 0.00071714 | 0.0024749 | -2.5796 | -0.021785 | 0.66639 | 6.6542 | 0.00047458 | 0.44407 | 0.056196 | -1.719 | -0.014517
5160 | 0 | -0.041476 | 0.1253 | -0.013792 | 0.0015999 | 0.0045468 | -0.0068962 | 0.00079994 | 0.0022734 | -2.594 | -0.020268 | 0.67114 | 6.7289 | 0.00041078 | 0.45042 | 0.052575 | -1.7409 | -0.013602
5190 | 0 | -0.036543 | 0.1104 | -0.012354 | 0.0016832 | 0.0040939 | -0.0061768 | 0.0008416 | 0.002047 | -2.6071 | -0.018626 | 0.67546 | 6.7969 | 0.00034694 | 0.45624 | 0.04856 | -1.761 | -0.012581
5220 | 0 | -0.031511 | 0.095199 | -0.010797 | 0.0016833 | 0.0035962 | -0.0053985 | 0.00084166 | 0.0017981 | -2.6187 | -0.016943 | 0.6793 | 6.8574 | 0.00028706 | 0.46145 | 0.044368 | -1.7789 | -0.011509
5250 | 0 | -0.026392 | 0.079734 | -0.0091393 | 0.0016003 | 0.0030591 | -0.0045697 | 0.00080013 | 0.0015296 | -2.6286 | -0.015301 | 0.68263 | 6.9097 | 0.00023413 | 0.46598 | 0.040221 | -1.7944 | -0.010445
5280 | 0 | -0.021201 | 0.064051 | -0.0073989 | 0.0014349 | 0.0024885 | -0.0036995 | 0.00071746 | 0.0012443 | -2.6369 | -0.013784 | 0.6854 | 6.9532 | 0.00018999 | 0.46978 | 0.036346 | -1.8073 | -0.0094473
5310 | 0 | -0.015952 | 0.048193 | -0.0055948 | 0.0011891 | 0.0018907 | -0.0027974 | 0.00059456 | 0.00094533 | -2.6434 | -0.012472 | 0.68759 | 6.9876 | 0.00015554 | 0.47278 | 0.032967 | -1.8176 | -0.0085753
5340 | 0 | -0.010659 | 0.032202 | -0.0037467 | 0.00086552 | 0.0012721 | -0.0018734 | 0.00043276 | 0.00063603 | -2.6481 | -0.011444 | 0.68917 | 7.0123 | 0.00013097 | 0.47496 | 0.030305 | -1.825 | -0.0078871
5370 | 0 | -0.0053368 | 0.016123 | -0.001875 | 0.0004677 | 0.00063954 | -0.00093748 | 0.00023385 | 0.00031977 | -2.6509 | -0.010778 | 0.69013 | 7.0272 | 0.00011616 | 0.47628 | 0.02857 | -1.8295 | -0.007438
5400 | 0 | -6.2465e-18 | 1.8872e-17 | -2.1874e-18 | 5.8612e-19 | 7.4958e-19 | -1.0937e-18 | 2.9306e-19 | 3.7479e-19 | -2.6518 | -0.010544 | 0.69045 | 7.0321 | 0.00011117 | 0.47672 | 0.02796 | -1.8309 | -0.0072799
5430 | 0 | -6.2465e-18 | 1.8872e-17 | -2.1874e-18 | 5.8612e-19 | 7.4958e-19 | -1.0937e-18 | 2.9306e-19 | 3.7479e-19 | -2.6518 | -0.010544 | 0.69045 | 7.0321 | 0.00011117 | 0.47672 | 0.02796 | -1.8309 | -0.0072799
5460 | 0 | -6.2465e-18 | 1.8872e-17 | -2.1874e-18 | 5.8612e-19 | 7.4958e-19 | -1.0937e-18 | 2.9306e-19 | 3.7479e-19 | -2.6518 | -0.010544 | 0.69045 | 7.0321 | 0.00011117 | 0.47672 | 0.02796 | -1.8309 | -0.0072799
5490 | 0 | -6.2465e-18 | 1.8872e-17 | -2.1874e-18 | 5.8612e-19 | 7.4958e-19 | -1.0937e-18 | 2.9306e-19 | 3.7479e-19 | -2.6518 | -0.010544 | 0.69045 | 7.0321 | 0.00011117 | 0.47672 | 0.02796 | -1.8309 | -0.0072799
5520 | 0 | -6.2465e-18 | 1.8872e-17 | -2.1874e-18 | 5.8612e-19 | 7.4958e-19 | -1.0937e-18 | 2.9306e-19 | 3.7479e-19 | -2.6518 | -0.010544 | 0.69045 | 7.0321 | 0.00011117 | 0.47672 | 0.02796 | -1.8309 | -0.0072799
5550 | 0 | -6.2465e-18 | 1.8872e-17 | -2.1874e-18 | 5.8612e-19 | 7.4958e-19 | -1.0937e-18 | 2.9306e-19 | 3.7479e-19 | -2.6518 | -0.010544 | 0.69045 | 7.0321 | 0.00011117 | 0.47672 | 0.02796 | -1.8309 | -0.0072799
5580 | 0 | -6.2465e-18 | 1.8872e-17 | -2.1874e-18 | 5.8612e-19 | 7.4958e-19 | -1.0937e-18 | 2.9306e-19 | 3.7479e-19 | -2.6518 | -0.010544 | 0.69045 | 7.0321 | 0.00011117 | 0.47672 | 0.02796 | -1.8309 | -0.0072799
5610 | 0 | -6.2465e-18 | 1.8872e-17 | -2.1874e-18 | 5.8612e-19 | 7.4958e-19 | -1.0937e-18 | 2.9306e-19 | 3.7479e-19 | -2.6518 | -0.010544 | 0.69045 | 7.0321 | 0.00011117 | 0.47672 | 0.02796 | -1.8309 | -0.0072799
5640 | 0 | -6.2465e-18 | 1.8872e-17 | -2.1874e-18 | 5.8612e-19 | 7.4958e-19 | -1.0937e-18 | 2.9306e-19 | 3.7479e-19 | -2.6518 | -0.010544 | 0.69045 | 7.0321 | 0.00011117 | 0.47672 | 0.02796 | -1.8309 | -0.0072799
5670 | 0 | -6.2465e-18 | 1.8872e-17 | -2.1874e-18 | 5.8612e-19 | 7.4958e-19 | -1.0937e-18 | 2.9306e-19 | 3.7479e-19 | -2.6518 | -0.010544 | 0.69045 | 7.0321 | 0.00011117 | 0.47672 | 0.02796 | -1.8309 | -0.0072799
5700 | 0 | -6.2465e-18 | 1.8872e-17 | -2.1874e-18 | 5.8612e-19 | 7.4958e-19 | -1.0937e-18 | 2.9306e-19 | 3.7479e-19 | -2.6518 | -0.010544 | 0.69045 | 7.0321 | 0.00011117 | 0.47672 | 0.02796 | -1.8309 | -0.0072799
5730 | 0 | -6.2465e-18 | 1.8872e-17 | -2.1874e-18 | 5.8612e-19 | 7.4958e-19 | -1.0937e-18 | 2.9306e-19 | 3.7479e-19 | -2.6518 | -0.010544 | 0.69045 | 7.0321 | 0.00011117 | 0.47672 | 0.02796 | -1.8309 | -0.0072799
5760 | 0 | -6.2465e-18 | 1.8872e-17 | -2.1874e-18 | 5.8612e-19 | 7.4958e-19 | -1.0937e-18 | 2.9306e-19 | 3.7479e-19 | -2.6518 | -0.010544 | 0.69045 | 7.0321 | 0.00011117 | 0.47672 | 0.02796 | -1.8309 | -0.0072799
5790 | 0 | -6.2465e-18 | 1.8872e-17 | -2.1874e-18 | 5.8612e-19 | 7.4958e-19 | -1.0937e-18 | 2.9306e-19 | 3.7479e-19 | -2.6518 | -0.010544 | 0.69045 | 7.0321 | 0.00011117 | 0.47672 | 0.02796 | -1.8309 | -0.0072799
5820 | 0 | -6.2465e-18 | 1.8872e-17 | -2.1874e-18 | 5.8612e-19 | 7.4958e-19 | -1.0937e-18 | 2.9306e-19 | 3.7479e-19 | -2.6518 | -0.010544 | 0.69045 | 7.0321 | 0.00011117 | 0.47672 | 0.02796 | -1.8309 | -0.0072799
5850 | 0 | -6.2465e-18 | 1.8872e-17 | -2.1874e-18 | 5.8612e-19 | 7.4958e-19 | -1.0937e-18 | 2.9306e-19 | 3.7479e-19 | -2.6518 | -0.010544 | 0.69045 | 7.0321 | 0.00011117 | 0.47672 | 0.02796 | -1.8309 | -0.0072799
5880 | 0 | -6.2465e-18 | 1.8872e-17 | -2.1874e-18 | 5.8612e-19 | 7.4958e-19 | -1.0937e-18 | 2.9306e-19 | 3.7479e-19 | -2.6518 | -0.010544 | 0.69045 | 7.0321 | 0.00011117 | 0.47672 | 0.02796 | -1.8309 | -0.0072799
5910 | 0 | -6.2465e-18 | 1.8872e-17 | -2.1874e-18 | 5.8612e-19 | 7.4958e-19 | -1.0937e-18 | 2.9306e-19 | 3.7479e-19 | -2.6518 | -0.010544 | 0.69045 | 7.0321 | 0.00011117 | 0.47672 | 0.02796 | -1.8309 | -0.0072799
5940 | 0 | -6.2465e-18 | 1.8872e-17 | -2.1874e-18 | 5.8612e-19 | 7.4958e-19 | -1.0937e-18 | 2.9306e-19 | 3.7479e-19 | -2.6518 | -0.010544 | 0.69045 | 7.0321 | 0.00011117 | 0.47672 | 0.02796 | -1.8309 | -0.0072799
5970 | 0 | -6.2465e-18 | 1.8872e-17 | -2.1874e-18 | 5.8612e-19 | 7.4958e-19 | -1.0937e-18 | 2.9306e-19 | 3.7479e-19 | -2.6518 | -0.010544 | 0.69045 | 7.0321 | 0.00011117 | 0.47672 | 0.02796 | -1.8309 | -0.0072799
6000 | 0 | -6.2465e-18 | 1.8872e-17 | -2.1874e-18 | 5.8612e-19 | 7.4958e-19 | -1.0937e-18 | 2.9306e-19 | 3.7479e-19 | -2.6518 | -0.010544 | 0.69045 | 7.0321 | 0.00011117 | 0.47672 | 0.02796 | -1.8309 | -0.0072799
6030 | 0 | -6.2465e-18 | 1.8872e-17 | -2.1874e-18 | 5.8612e-19 | 7.4958e-19 | -1.0937e-18 | 2.9306e-19 | 3.7479e-19 | -2.6518 | -0.010544 | 0.69045 | 7.0321 | 0.00011117 | 0.47672 | 0.02796 | -1.8309 | -0.0072799
6060 | 0 | -6.2465e-18 | 1.8872e-17 | -2.1874e-18 | 5.8612e-19 | 7.4958e-19 | -1.0937e-18 | 2.9306e-19 | 3.7479e-19 | -2.6518 | -0.010544 | 0.69045 | 7.0321 | 0.00011117 | 0.47672 | 0.02796 | -1.8309 | -0.0072799
6090 | 0 | -6.2465e-18 | 1.8872e-17 | -2.1874e-18 | 5.8612e-19 | 7.4958e-19 | -1.0937e-18 | 2.9306e-19 | 3.7479e-19 | -2.6518 | -0.010544 | 0.69045 | 7.0321 | 0.00011117 | 0.47672 | 0.02796 | -1.8309 | -0.0072799
6120 | 0 | -6.2465e-18 | 1.8872e-17 | -2.1874e-18 | 5.8612e-19 | 7.4958e-19 | -1.0937e-18 | 2.9306e-19 | 3.7479e-19 | -2.6518 | -0.010544 | 0.69045 | 7.0321 | 0.00011117 | 0.47672 | 0.02796 | -1.8309 | -0.0072799
6150 | 0 | -6.2465e-18 | 1.8872e-17 | -2.1874e-18 | 5.8612e-19 | 7.4958e-19 | -1.0937e-18 | 2.9306e-19 | 3.7479e-19 | -2.6518 | -0.010544 | 0.69045 | 7.0321 | 0.00011117 | 0.47672 | 0.02796 | -1.8309 | -0.0072799
6180 | 0 | -6.2465e-18 | 1.8872e-17 | -2.1874e-18 | 5.8612e-19 | 7.4958e-19 | -1.0937e-18 | 2.9306e-19 | 3.7479e-19 | -2.6518 | -0.010544 | 0.69045 | 7.0321 | 0.00011117 | 0.47672 | 0.02796 | -1.8309 | -0.0072799
6210 | 0 | -6.2465e-18 | 1.8872e-17 | -2.1874e-18 | 5.8612e-19 | 7.4958e-19 | -1.0937e-18 | 2.9306e-19 | 3.7479e-19 | -2.6518 | -0.010544 | 0.69045 | 7.0321 | 0.00011117 | 0.47672 | 0.02796 | -1.8309 | -0.0072799
6240 | 0 | -6.2465e-18 | 1.8872e-17 | -2.1874e-18 | 5.8612e-19 | 7.4958e-19 | -1.0937e-18 | 2.9306e-19 | 3.7479e-19 | -2.6518 | -0.010544 | 0.69045 | 7.0321 | 0.00011117 | 0.47672 | 0.02796 | -1.8309 | -0.0072799
6270 | 0 | -6.2465e-18 | 1.8872e-17 | -2.1874e-18 | 5.8612e-19 | 7.4958e-19 | -1.0937e-18 | 2.9306e-19 | 3.7479e-19 | -2.6518 | -0.010544 | 0.69045 | 7.0321 | 0.00011117 | 0.47672 | 0.02796 | -1.8309 | -0.0072799
6300 | 0 | -6.2465e-18 | 1.8872e-17 | -2.1874e-18 | 5.8612e-19 | 7.4958e-19 | -1.0937e-18 | 2.9306e-19 | 3.7479e-19 | -2.6518 | -0.010544 | 0.69045 | 7.0321 | 0.00011117 | 0.47672 | 0.02796 | -1.8309 | -0.0072799
6330 | 0 | -6.2465e-18 | 1.8872e-17 | -2.1874e-18 | 5.8612e-19 | 7.4958e-19 | -1.0937e-18 | 2.9306e-19 | 3.7479e-19 | -2.6518 | -0.010544 | 0.69045 | 7.0321 | 0.00011117 | 0.47672 | 0.02796 | -1.8309 | -0.0072799
6360 | 0 | -6.2465e-18 | 1.8872e-17 | -2.1874e-18 | 5.8612e-19 | 7.4958e-19 | -1.0937e-18 | 2.9306e-19 | 3.7479e-19 | -2.6518 | -0.010544 | 0.69045 | 7.0321 | 0.00011117 | 0.47672 | 0.02796 | -1.8309 | -0.0072799
6390 | 0 | -6.2465e-18 | 1.8872e-17 | -2.1874e-18 | 5.8612e-19 | 7.4958e-19 | -1.0937e-18 | 2.9306e-19 | 3.7479e-19 | -2.6518 | -0.010544 | 0.69045 | 7.0321 | 0.00011117 | 0.47672 | 0.02796 | -1.8309 | -0.0072799
6420 | 0 | -6.2465e-18 | 1.8872e-17 | -2.1874e-18 | 5.8612e-19 | 7.4958e-19 | -1.0937e-18 | 2.9306e-19 | 3.7479e-19 | -2.6518 | -0.010544 | 0.69045 | 7.0321 | 0.00011117 | 0.47672 | 0.02796 | -1.8309 | -0.0072799
6450 | 0 | -6.2465e-18 | 1.8872e-17 | -2.1874e-18 | 5.8612e-19 | 7.4958e-19 | -1.0937e-18 | 2.9306e-19 | 3.7479e-19 | -2.6518 | -0.010544 | 0.69045 | 7.0321 | 0.00011117 | 0.47672 | 0.02796 | -1.8309 | -0.0072799
6480 | 0 | -6.2465e-18 | 1.8872e-17 | -2.1874e-18 | 5.8612e-19 | 7.4958e-19 | -1.0937e-18 | 2.9306e-19 | 3.7479e-19 | -2.6518 | -0.010544 | 0.69045 | 7.0321 | 0.00011117 | 0.47672 | 0.02796 | -1.8309 | -0.0072799
6510 | 0 | -6.2465e-18 | 1.8872e-17 | -2.1874e-18 | 5.8612e-19 | 7.4958e-19 | -1.0937e-18 | 2.9306e-19 | 3.7479e-19 | -2.6518 | -0.010544 | 0.69045 | 7.0321 | 0.00011117 | 0.47672 | 0.02796 | -1.8309 | -0.0072799
6540 | 0 | -6.2465e-18 | 1.8872e-17 | -2.1874e-18 | 5.8612e-19 | 7.4958e-19 | -1.0937e-18 | 2.9306e-19 | 3.7479e-19 | -2.6518 | -0.010544 | 0.69045 | 7.0321 | 0.00011117 | 0.47672 | 0.02796 | -1.8309 | -0.0072799
6570 | 0 | -6.2465e-18 | 1.8872e-17 | -2.1874e-18 | 5.8612e-19 | 7.4958e-19 | -1.0937e-18 | 2.9306e-19 | 3.7479e-19 | -2.6518 | -0.010544 | 0.69045 | 7.0321 | 0.00011117 | 0.47672 | 0.02796 | -1.8309 | -0.0072799
6600 | 0 | -6.2465e-18 | 1.8872e-17 | -2.1874e-18 | 5.8612e-19 | 7.4958e-19 | -1.0937e-18 | 2.9306e-19 | 3.7479e-19 | -2.6518 | -0.010544 | 0.69045 | 7.0321 | 0.00011117 | 0.47672 | 0.02796 | -1.8309 | -0.0072799
6630 | 0 | -6.2465e-18 | 1.8872e-17 | -2.1874e-18 | 5.8612e-19 | 7.4958e-19 | -1.0937e-18 | 2.9306e-19 | 3.7479e-19 | -2.6518 | -0.010544 | 0.69045 | 7.0321 | 0.00011117 | 0.47672 | 0.02796 | -1.8309 | -0.0072799
6660 | 0 | -6.2465e-18 | 1.8872e-17 | -2.1874e-18 | 5.8612e-19 | 7.4958e-19 | -1.0937e-18 | 2.9306e-19 | 3.7479e-19 | -2.6518 | -0.010544 | 0.69045 | 7.0321 | 0.00011117 | 0.47672 | 0.02796 | -1.8309 | -0.0072799
6690 | 0 | -6.2465e-18 | 1.8872e-17 | -2.1874e-18 | 5.8612e-19 | 7.4958e-19 | -1.0937e-18 | 2.9306e-19 | 3.7479e-19 | -2.6518 | -0.010544 | 0.69045 | 7.0321 | 0.00011117 | 0.47672 | 0.02796 | -1.8309 | -0.0072799
6720 | 0 | -6.2465e-18 | 1.8872e-17 | -2.1874e-18 | 5.8612e-19 | 7.4958e-19 | -1.0937e-18 | 2.9306e-19 | 3.7479e-19 | -2.6518 | -0.010544 | 0.69045 | 7.0321 | 0.00011117 | 0.47672 | 0.02796 | -1.8309 | -0.0072799
6750 | 0 | -6.2465e-18 | 1.8872e-17 | -2.1874e-18 | 5.8612e-19 | 7.4958e-19 | -1.0937e-18 | 2.9306e-19 | 3.7479e-19 | -2.6518 | -0.010544 | 0.69045 | 7.0321 | 0.00011117 | 0.47672 | 0.02796 | -1.8309 | -0.0072799
6780 | 0 | -6.2465e-18 | 1.8872e-17 | -2.1874e-18 | 5.8612e-19 | 7.4958e-19 | -1.0937e-18 | 2.9306e-19 | 3.7479e-19 | -2.6518 | -0.010544 | 0.69045 | 7.0321 | 0.00011117 | 0.47672 | 0.02796 | -1.8309 | -0.0072799
6810 | 0 | -6.2465e-18 | 1.8872e-17 | -2.1874e-18 | 5.8612e-19 | 7.4958e-19 | -1.0937e-18 | 2.9306e-19 | 3.7479e-19 | -2.6518 | -0.010544 | 0.69045 | 7.0321 | 0.00011117 | 0.47672 | 0.02796 | -1.8309 | -0.0072799
6840 | 0 | -6.2465e-18 | 1.8872e-17 | -2.1874e-18 | 5.8612e-19 | 7.4958e-19 | -1.0937e-18 | 2.9306e-19 | 3.7479e-19 | -2.6518 | -0.010544 | 0.69045 | 7.0321 | 0.00011117 | 0.47672 | 0.02796 | -1.8309 | -0.0072799
6870 | 0 | -6.2465e-18 | 1.8872e-17 | -2.1874e-18 | 5.8612e-19 | 7.4958e-19 | -1.0937e-18 | 2.9306e-19 | 3.7479e-19 | -2.6518 | -0.010544 | 0.69045 | 7.0321 | 0.00011117 | 0.47672 | 0.02796 | -1.8309 | -0.0072799
6900 | 0 | -6.2465e-18 | 1.8872e-17 | -2.1874e-18 | 5.8612e-19 | 7.4958e-19 | -1.0937e-18 | 2.9306e-19 | 3.7479e-19 | -2.6518 | -0.010544 | 0.69045 | 7.0321 | 0.00011117 | 0.47672 | 0.02796 | -1.8309 | -0.0072799
6930 | 0 | -6.2465e-18 | 1.8872e-17 | -2.1874e-18 | 5.8612e-19 | 7.4958e-19 | -1.0937e-18 | 2.9306e-19 | 3.7479e-19 | -2.6518 | -0.010544 | 0.69045 | 7.0321 | 0.00011117 | 0.47672 | 0.02796 | -1.8309 | -0.0072799
6960 | 0 | -6.2465e-18 | 1.8872e-17 | -2.1874e-18 | 5.8612e-19 | 7.4958e-19 | -1.0937e-18 | 2.9306e-19 | 3.7479e-19 | -2.6518 | -0.010544 | 0.69045 | 7.0321 | 0.00011117 | 0.47672 | 0.02796 | -1.8309 | -0.0072799
6990 | 0 | -6.2465e-18 | 1.8872e-17 | -2.1874e-18 | 5.8612e-19 | 7.4958e-19 | -1.0937e-18 | 2.9306e-19 | 3.7479e-19 | -2.6518 | -0.010544 | 0.69045 | 7.0321 | 0.00011117 | 0.47672 | 0.02796 | -1.8309 | -0.0072799
7020 | 0 | -6.2465e-18 | 1.8872e-17 | -2.1874e-18 | 5.8612e-19 | 7.4958e-19 | -1.0937e-18 | 2.9306e-19 | 3.7479e-19 | -2.6518 | -0.010544 | 0.69045 | 7.0321 | 0.00011117 | 0.47672 | 0.02796 | -1.8309 | -0.0072799
7050 | 0 | -6.2465e-18 | 1.8872e-17 | -2.1874e-18 | 5.8612e-19 | 7.4958e-19 | -1.0937e-18 | 2.9306e-19 | 3.7479e-19 | -2.6518 | -0.010544 | 0.69045 | 7.0321 | 0.00011117 | 0.47672 | 0.02796 | -1.8309 | -0.0072799
7080 | 0 | -6.2465e-18 | 1.8872e-17 | -2.1874e-18 | 5.8612e-19 | 7.4958e-19 | -1.0937e-18 | 2.9306e-19 | 3.7479e-19 | -2.6518 | -0.010544 | 0.69045 | 7.0321 | 0.00011117 | 0.47672 | 0.02796 | -1.8309 | -0.0072799
7110 | 0 | -6.2465e-18 | 1.8872e-17 | -2.1874e-18 | 5.8612e-19 | 7.4958e-19 | -1.0937e-18 | 2.9306e-19 | 3.7479e-19 | -2.6518 | -0.010544 | 0.69045 | 7.0321 | 0.00011117 | 0.47672 | 0.02796 | -1.8309 | -0.0072799
7140 | 0 | -6.2465e-18 | 1.8872e-17 | -2.1874e-18 | 5.8612e-19 | 7.4958e-19 | -1.0937e-18 | 2.9306e-19 | 3.7479e-19 | -2.6518 | -0.010544 | 0.69045 | 7.0321 | 0.00011117 | 0.47672 | 0.02796 | -1.8309 | -0.0072799
7170 | 0 | -6.2465e-18 | 1.8872e-17 | -2.1874e-18 | 5.8612e-19 | 7.4958e-19 | -1.0937e-18 | 2.9306e-19 | 3.7479e-19 | -2.6518 | -0.010544 | 0.69045 | 7.0321 | 0.00011117 | 0.47672 | 0.02796 | -1.8309 | -0.0072799
7200 | 0 | -6.2465e-18 | 1.8872e-17 | -2.1874e-18 | 5.8612e-19 | 7.4958e-19 | -1.0937e-18 | 2.9306e-19 | 3.7479e-19 | -2.6518 | -0.010544 | 0.69045 | 7.0321 | 0.00011117 | 0.47672 | 0.02796 | -1.8309 | -0.0072799
7230 | 0 | -6.2465e-18 | 1.8872e-17 | -2.1874e-18 | 5.8612e-19 | 7.4958e-19 | -1.0937e-18 | 2.9306e-19 | 3.7479e-19 | -2.6518 | -0.010544 | 0.69045 | 7.0321 | 0.00011117 | 0.47672 | 0.02796 | -1.8309 | -0.0072799
7260 | 0 | -6.2465e-18 | 1.8872e-17 | -2.1874e-18 | 5.8612e-19 | 7.4958e-19 | -1.0937e-18 | 2.9306e-19 | 3.7479e-19 | -2.6518 | -0.010544 | 0.69045 | 7.0321 | 0.00011117 | 0.47672 | 0.02796 | -1.8309 | -0.0072799
7290 | 0 | -6.2465e-18 | 1.8872e-17 | -2.1874e-18 | 5.8612e-19 | 7.4958e-19 | -1.0937e-18 | 2.9306e-19 | 3.7479e-19 | -2.6518 | -0.010544 | 0.69045 | 7.0321 | 0.00011117 | 0.47672 | 0.02796 | -1.8309 | -0.0072799
7320 | 0 | -6.2465e-18 | 1.8872e-17 | -2.1874e-18 | 5.8612e-19 | 7.4958e-19 | -1.0937e-18 | 2.9306e-19 | 3.7479e-19 | -2.6518 | -0.010544 | 0.69045 | 7.0321 | 0.00011117 | 0.47672 | 0.02796 | -1.8309 | -0.0072799
7350 | 0 | -6.2465e-18 | 1.8872e-17 | -2.1874e-18 | 5.8612e-19 | 7.4958e-19 | -1.0937e-18 | 2.9306e-19 | 3.7479e-19 | -2.6518 | -0.010544 | 0.69045 | 7.0321 | 0.00011117 | 0.47672 | 0.02796 | -1.8309 | -0.0072799
7380 | 0 | -6.2465e-18 | 1.8872e-17 | -2.1874e-18 | 5.8612e-19 | 7.4958e-19 | -1.0937e-18 | 2.9306e-19 | 3.7479e-19 | -2.6518 | -0.010544 | 0.69045 | 7.0321 | 0.00011117 | 0.47672 | 0.02796 | -1.8309 | -0.0072799
7410 | 0 | -6.2465e-18 | 1.8872e-17 | -2.1874e-18 | 5.8612e-19 | 7.4958e-19 | -1.0937e-18 | 2.9306e-19 | 3.7479e-19 | -2.6518 | -0.010544 | 0.69045 | 7.0321 | 0.00011117 | 0.47672 | 0.02796 | -1.8309 | -0.0072799
7440 | 0 | -6.2465e-18 | 1.8872e-17 | -2.1874e-18 | 5.8612e-19 | 7.4958e-19 | -1.0937e-18 | 2.9306e-19 | 3.7479e-19 | -2.6518 | -0.010544 | 0.69045 | 7.0321 | 0.00011117 | 0.47672 | 0.02796 | -1.8309 | -0.0072799
7470 | 0 | -6.2465e-18 | 1.8872e-17 | -2.1874e-18 | 5.8612e-19 | 7.4958e-19 | -1.0937e-18 | 2.9306e-19 | 3.7479e-19 | -2.6518 | -0.010544 | 0.69045 | 7.0321 | 0.00011117 | 0.47672 | 0.02796 | -1.8309 | -0.0072799
7500 | 0 | -6.2465e-18 | 1.8872e-17 | -2.1874e-18 | 5.8612e-19 | 7.4958e-19 | -1.0937e-18 | 2.9306e-19 | 3.7479e-19 | -2.6518 | -0.010544 | 0.69045 | 7.0321 | 0.00011117 | 0.47672 | 0.02796 | -1.8309 | -0.0072799
7530 | 0 | -6.2465e-18 | 1.8872e-17 | -2.1874e-18 | 5.8612e-19 | 7.4958e-19 | -1.0937e-18 | 2.9306e-19 | 3.7479e-19 | -2.6518 | -0.010544 | 0.69045 | 7.0321 | 0.00011117 | 0.47672 | 0.02796 | -1.8309 | -0.0072799
7560 | 0 | -6.2465e-18 | 1.8872e-17 | -2.1874e-18 | 5.8612e-19 | 7.4958e-19 | -1.0937e-18 | 2.9306e-19 | 3.7479e-19 | -2.6518 | -0.010544 | 0.69045 | 7.0321 | 0.00011117 | 0.47672 | 0.02796 | -1.8309 | -0.0072799
7590 | 0 | -6.2465e-18 | 1.8872e-17 | -2.1874e-18 | 5.8612e-19 | 7.4958e-19 | -1.0937e-18 | 2.9306e-19 | 3.7479e-19 | -2.6518 | -0.010544 | 0.69045 | 7.0321 | 0.00011117 | 0.47672 | 0.02796 | -1.8309 | -0.0072799
7620 | 0 | -6.2465e-18 | 1.8872e-17 | -2.1874e-18 | 5.8612e-19 | 7.4958e-19 | -1.0937e-18 | 2.9306e-19 | 3.7479e-19 | -2.6518 | -0.010544 | 0.69045 | 7.0321 | 0.00011117 | 0.47672 | 0.02796 | -1.8309 | -0.0072799
7650 | 0 | -6.2465e-18 | 1.8872e-17 | -2.1874e-18 | 5.8612e-19 | 7.4958e-19 | -1.0937e-18 | 2.9306e-19 | 3.7479e-19 | -2.6518 | -0.010544 | 0.69045 | 7.0321 | 0.00011117 | 0.47672 | 0.02796 | -1.8309 | -0.0072799
7680 | 0 | -6.2465e-18 | 1.8872e-17 | -2.1874e-18 | 5.8612e-19 | 7.4958e-19 | -1.0937e-18 | 2.9306e-19 | 3.7479e-19 | -2.6518 | -0.010544 | 0.69045 | 7.0321 | 0.00011117 | 0.47672 | 0.02796 | -1.8309 | -0.0072799
7710 | 0 | -6.2465e-18 | 1.8872e-17 | -2.1874e-18 | 5.8612e-19 | 7.4958e-19 | -1.0937e-18 | 2.9306e-19 | 3.7479e-19 | -2.6518 | -0.010544 | 0.69045 | 7.0321 | 0.00011117 | 0.47672 | 0.02796 | -1.8309 | -0.0072799
7740 | 0 | -6.2465e-18 | 1.8872e-17 | -2.1874e-18 | 5.8612e-19 | 7.4958e-19 | -1.0937e-18 | 2.9306e-19 | 3.7479e-19 | -2.6518 | -0.010544 | 0.69045 | 7.0321 | 0.00011117 | 0.47672 | 0.02796 | -1.8309 | -0.0072799
7770 | 0 | -6.2465e-18 | 1.8872e-17 | -2.1874e-18 | 5.8612e-19 | 7.4958e-19 | -1.0937e-18 | 2.9306e-19 | 3.7479e-19 | -2.6518 | -0.010544 | 0.69045 | 7.0321 | 0.00011117 | 0.47672 | 0.02796 | -1.8309 | -0.0072799
7800 | 0 | -6.2465e-18 | 1.8872e-17 | -2.1874e-18 | 5.8612e-19 | 7.4958e-19 | -1.0937e-18 | 2.9306e-19 | 3.7479e-19 | -2.6518 | -0.010544 | 0.69045 | 7.0321 | 0.00011117 | 0.47672 | 0.02796 | -1.8309 | -0.0072799
7830 | 0 | -6.2465e-18 | 1.8872e-17 | -2.1874e-18 | 5.8612e-19 | 7.4958e-19 | -1.0937e-18 | 2.9306e-19 | 3.7479e-19 | -2.6518 | -0.010544 | 0.69045 | 7.0321 | 0.00011117 | 0.47672 | 0.02796 | -1.8309 | -0.0072799
7860 | 0 | -6.2465e-18 | 1.8872e-17 | -2.1874e-18 | 5.8612e-19 | 7.4958e-19 | -1.0937e-18 | 2.9306e-19 | 3.7479e-19 | -2.6518 | -0.010544 | 0.69045 | 7.0321 | 0.00011117 | 0.47672 | 0.02796 | -1.8309 | -0.0072799
7890 | 0 | -6.2465e-18 | 1.8872e-17 | -2.1874e-18 | 5.8612e-19 | 7.4958e-19 | -1.0937e-18 | 2.9306e-19 | 3.7479e-19 | -2.6518 | -0.010544 | 0.69045 | 7.0321 | 0.00011117 | 0.47672 | 0.02796 | -1.8309 | -0.0072799
7920 | 0 | -6.2465e-18 | 1.8872e-17 | -2.1874e-18 | 5.8612e-19 | 7.4958e-19 | -1.0937e-18 | 2.9306e-19 | 3.7479e-19 | -2.6518 | -0.010544 | 0.69045 | 7.0321 | 0.00011117 | 0.47672 | 0.02796 | -1.8309 | -0.0072799
7950 | 0 | -6.2465e-18 | 1.8872e-17 | -2.1874e-18 | 5.8612e-19 | 7.4958e-19 | -1.0937e-18 | 2.9306e-19 | 3.7479e-19 | -2.6518 | -0.010544 | 0.69045 | 7.0321 | 0.00011117 | 0.47672 | 0.02796 | -1.8309 | -0.0072799
7980 | 0 | -6.2465e-18 | 1.8872e-17 | -1.8229e-18 | 4.8843e-19 | 6.2465e-19 | -1.0937e-18 | 2.9306e-19 | 3.7479e-19 | -2.6518 | -0.010544 | 0.69045 | 7.0321 | 0.00011117 | 0.47672 | 0.02796 | -1.8309 | -0.0072799
8000 | 0 | -6.2465e-18 | 1.8872e-17 | 2.9093e-16 | -7.7954e-17 | -9.9694e-17 | -7.2914e-19 | 1.9537e-19 | 2.4986e-19 | -2.6518 | -0.010544 | 0.69045 | 7.0321 | 0.00011117 | 0.47672 | 0.02796 | -1.8309 | -0.0072799

## ABXY-TI2S
| dpde |  |  | e |  |  | estar |  |  | Sigma e systematic |  |  | Covariance
Md | D | I | A | N | E | V | N | E | V | N | E | V | NN | EE | VV | NE | NV | EV
0 | 0 | 0 | SING | 0 | 0 | 0 | 0 | 0 | 0 | 0 | 0 | 0 | 0 | 0 | 0 | 0 | 0 | 0
30 | 0 | 0 | SING | 0 | 0.012237 | 0 | 0 | 0.0061183 | 0 | 0 | 0.0061183 | 0 | 0 | 3.7434e-05 | 0 | 0 | 0 | 0
60 | 0 | 0 | SING | 0 | 0.012237 | 0 | 0 | 0.0061183 | 0 | 0 | 0.018355 | 0 | 0 | 0.0003369 | 0 | 0 | 0 | 0
90 | 0 | 0 | SING | 0 | 0.012237 | 0 | 0 | 0.0061183 | 0 | 0 | 0.030591 | 0 | 0 | 0.00093584 | 0 | 0 | 0 | 0
120 | 0 | 0 | SING | 0 | 0.012237 | 0 | 0 | 0.0061183 | 0 | 0 | 0.042828 | 0 | 0 | 0.0018342 | 0 | 0 | 0 | 0
150 | 0 | 0 | SING | 0 | 0.012237 | 0 | 0 | 0.0061183 | 0 | 0 | 0.055065 | 0 | 0 | 0.0030321 | 0 | 0 | 0 | 0
180 | 0 | 0 | SING | 0 | 0.012237 | 0 | 0 | 0.0061183 | 0 | 0 | 0.067301 | 0 | 0 | 0.0045295 | 0 | 0 | 0 | 0
210 | 0 | 0 | SING | 0 | 0.012237 | 0 | 0 | 0.0061183 | 0 | 0 | 0.079538 | 0 | 0 | 0.0063263 | 0 | 0 | 0 | 0
240 | 0 | 0 | SING | 0 | 0.012237 | 0 | 0 | 0.0061183 | 0 | 0 | 0.091774 | 0 | 0 | 0.0084226 | 0 | 0 | 0 | 0
270 | 0 | 0 | SING | 0 | 0.012237 | 0 | 0 | 0.0061183 | 0 | 0 | 0.10401 | 0 | 0 | 0.010818 | 0 | 0 | 0 | 0
300 | 0 | 0 | SING | 0 | 0.012237 | 0 | 0 | 0.0061183 | 0 | 0 | 0.11625 | 0 | 0 | 0.013514 | 0 | 0 | 0 | 0
330 | 0 | 0 | SING | 0 | 0.012237 | 0 | 0 | 0.0061183 | 0 | 0 | 0.12848 | 0 | 0 | 0.016508 | 0 | 0 | 0 | 0
360 | 0 | 0 | SING | 0 | 0.012237 | 0 | 0 | 0.0061183 | 0 | 0 | 0.14072 | 0 | 0 | 0.019802 | 0 | 0 | 0 | 0
390 | 0 | 0 | SING | 0 | 0.012237 | 0 | 0 | 0.0061183 | 0 | 0 | 0.15296 | 0 | 0 | 0.023396 | 0 | 0 | 0 | 0
420 | 0 | 0 | SING | 0 | 0.012237 | 0 | 0 | 0.0061183 | 0 | 0 | 0.16519 | 0 | 0 | 0.027289 | 0 | 0 | 0 | 0
450 | 0 | 0 | SING | 0 | 0.012237 | 0 | 0 | 0.0061183 | 0 | 0 | 0.17743 | 0 | 0 | 0.031482 | 0 | 0 | 0 | 0
480 | 0 | 0 | SING | 0 | 0.012237 | 0 | 0 | 0.0061183 | 0 | 0 | 0.18967 | 0 | 0 | 0.035974 | 0 | 0 | 0 | 0
510 | 0 | 0 | SING | 0 | 0.012237 | 0 | 0 | 0.0061183 | 0 | 0 | 0.2019 | 0 | 0 | 0.040765 | 0 | 0 | 0 | 0
540 | 0 | 0 | SING | 0 | 0.012237 | 0 | 0 | 0.0061183 | 0 | 0 | 0.21414 | 0 | 0 | 0.045856 | 0 | 0 | 0 | 0
570 | 0 | 0 | SING | 0 | 0.012237 | 0 | 0 | 0.0061183 | 0 | 0 | 0.22638 | 0 | 0 | 0.051247 | 0 | 0 | 0 | 0
600 | 0 | 0 | SING | 0 | 0.012237 | 0 | 0 | 0.0061183 | 0 | 0 | 0.23861 | 0 | 0 | 0.056936 | 0 | 0 | 0 | 0
630 | 0 | 0 | SING | 0 | 0.012237 | 0 | 0 | 0.0061183 | 0 | 0 | 0.25085 | 0 | 0 | 0.062926 | 0 | 0 | 0 | 0
660 | 0 | 0 | SING | 0 | 0.012237 | 0 | 0 | 0.0061183 | 0 | 0 | 0.26309 | 0 | 0 | 0.069215 | 0 | 0 | 0 | 0
690 | 0 | 0 | SING | 0 | 0.012237 | 0 | 0 | 0.0061183 | 0 | 0 | 0.27532 | 0 | 0 | 0.075803 | 0 | 0 | 0 | 0
720 | 0 | 0 | SING | 0 | 0.012237 | 0 | 0 | 0.0061183 | 0 | 0 | 0.28756 | 0 | 0 | 0.082691 | 0 | 0 | 0 | 0
750 | 0 | 0 | SING | 0 | 0.012237 | 0 | 0 | 0.0061183 | 0 | 0 | 0.2998 | 0 | 0 | 0.089878 | 0 | 0 | 0 | 0
780 | 0 | 0 | SING | 0 | 0.012237 | 0 | 0 | 0.0061183 | 0 | 0 | 0.31203 | 0 | 0 | 0.097365 | 0 | 0 | 0 | 0
810 | 0 | 0 | SING | 0 | 0.012237 | 0 | 0 | 0.0061183 | 0 | 0 | 0.32427 | 0 | 0 | 0.10515 | 0 | 0 | 0 | 0
840 | 0 | 0 | SING | 0 | 0.012237 | 0 | 0 | 0.0061183 | 0 | 0 | 0.33651 | 0 | 0 | 0.11324 | 0 | 0 | 0 | 0
870 | 0 | 0 | SING | 0 | 0.012237 | 0 | 0 | 0.0061183 | 0 | 0 | 0.34874 | 0 | 0 | 0.12162 | 0 | 0 | 0 | 0
900 | 0 | 0 | SING | 0 | 0.012237 | 0 | 0 | 0.0061183 | 0 | 0 | 0.36098 | 0 | 0 | 0.13031 | 0 | 0 | 0 | 0
930 | 0 | 0 | SING | 0 | 0.012237 | 0 | 0 | 0.0061183 | 0 | 0 | 0.37322 | 0 | 0 | 0.13929 | 0 | 0 | 0 | 0
960 | 0 | 0 | SING | 0 | 0.012237 | 0 | 0 | 0.0061183 | 0 | 0 | 0.38545 | 0 | 0 | 0.14857 | 0 | 0 | 0 | 0
990 | 0 | 0 | SING | 0 | 0.012237 | 0 | 0 | 0.0061183 | 0 | 0 | 0.39769 | 0 | 0 | 0.15816 | 0 | 0 | 0 | 0
1020 | 0 | 0 | SING | 0 | 0.012237 | 0 | 0 | 0.0061183 | 0 | 0 | 0.40993 | 0 | 0 | 0.16804 | 0 | 0 | 0 | 0
1050 | 0 | 0 | SING | 0 | 0.012237 | 0 | 0 | 0.0061183 | 0 | 0 | 0.42216 | 0 | 0 | 0.17822 | 0 | 0 | 0 | 0
1080 | 0 | 0 | SING | 0 | 0.012237 | 0 | 0 | 0.0061183 | 0 | 0 | 0.4344 | 0 | 0 | 0.1887 | 0 | 0 | 0 | 0
1110 | 0 | 0 | SING | 0 | 0.012237 | 0 | 0 | 0.0061183 | 0 | 0 | 0.44664 | 0 | 0 | 0.19948 | 0 | 0 | 0 | 0
1140 | 0 | 0 | SING | 0 | 0.012237 | 0 | 0 | 0.0061183 | 0 | 0 | 0.45887 | 0 | 0 | 0.21056 | 0 | 0 | 0 | 0
1170 | 0 | 0 | SING | 0 | 0.012237 | 0 | 0 | 0.0061183 | 0 | 0 | 0.47111 | 0 | 0 | 0.22194 | 0 | 0 | 0 | 0
1200 | 0 | 0 | SING | 0 | 0.012237 | 0 | 0 | 0.0061183 | 0 | 0 | 0.48335 | 0 | 0 | 0.23362 | 0 | 0 | 0 | 0
1230 | 0 | 0 | 2.8602 | -0.01157 | 0.0031002 | 0 | -0.0057851 | 0.0015501 | 0 | -0.0057851 | 0.49101 | 0 | 3.3467e-05 | 0.24109 | 0 | -0.0028406 | 0 | 0
1260 | 0 | 0 | 1.3984 | -0.011307 | 0.0030296 | 0 | -0.0056533 | 0.0015148 | 0 | -0.017224 | 0.49408 | 0 | 0.00029665 | 0.24411 | 0 | -0.0085098 | 0 | 0
1290 | 0 | 0 | 0.91031 | -0.011029 | 0.0029553 | 0 | -0.0055147 | 0.0014777 | 0 | -0.028392 | 0.49707 | 0 | 0.00080608 | 0.24708 | 0 | -0.014113 | 0 | 0
1320 | 0 | 0 | 0.66568 | -0.010739 | 0.0028774 | 0 | -0.0053693 | 0.0014387 | 0 | -0.039276 | 0.49999 | 0 | 0.0015426 | 0.24999 | 0 | -0.019637 | 0 | 0
1350 | 0 | 0 | 0.51843 | -0.010435 | 0.002796 | 0 | -0.0052174 | 0.001398 | 0 | -0.049862 | 0.50282 | 0 | 0.0024862 | 0.25283 | 0 | -0.025072 | 0 | 0
1380 | 0 | 0 | 0.41986 | -0.010118 | 0.0027112 | 0 | -0.0050591 | 0.0013556 | 0 | -0.060139 | 0.50558 | 0 | 0.0036167 | 0.25561 | 0 | -0.030405 | 0 | 0
1410 | 0 | 0 | 0.3491 | -0.0097893 | 0.002623 | 0 | -0.0048947 | 0.0013115 | 0 | -0.070092 | 0.50825 | 0 | 0.004913 | 0.25831 | 0 | -0.035624 | 0 | 0
1440 | 0 | 0 | 0.29573 | -0.0094485 | 0.0025317 | 0 | -0.0047243 | 0.0012659 | 0 | -0.079711 | 0.51082 | 0 | 0.0063539 | 0.26094 | 0 | -0.040718 | 0 | 0
1470 | 0 | 0 | 0.25395 | -0.0090962 | 0.0024373 | 0 | -0.0045481 | 0.0012187 | 0 | -0.088984 | 0.51331 | 0 | 0.0079181 | 0.26348 | 0 | -0.045676 | 0 | 0
1500 | 0 | 0 | 0.22028 | -0.0087328 | 0.00234 | 0 | -0.0043664 | 0.00117 | 0 | -0.097898 | 0.5157 | 0 | 0.0095841 | 0.26594 | 0 | -0.050486 | 0 | 0
1530 | 0 | 0 | 0.19251 | -0.0083588 | 0.0022397 | 0 | -0.0041794 | 0.0011199 | 0 | -0.10644 | 0.51799 | 0 | 0.01133 | 0.26831 | 0 | -0.055137 | 0 | 0
1560 | 0 | 0 | 0.16915 | -0.0079746 | 0.0021368 | 0 | -0.0039873 | 0.0010684 | 0 | -0.11461 | 0.52017 | 0 | 0.013136 | 0.27058 | 0 | -0.059618 | 0 | 0
1590 | 0 | 0 | 0.14919 | -0.0075807 | 0.0020312 | 0 | -0.0037903 | 0.0010156 | 0 | -0.12239 | 0.52226 | 0 | 0.014979 | 0.27275 | 0 | -0.063918 | 0 | 0
1620 | 0 | 0 | 0.1319 | -0.0071775 | 0.0019232 | 0 | -0.0035887 | 0.0009616 | 0 | -0.12977 | 0.52423 | 0 | 0.01684 | 0.27482 | 0 | -0.068029 | 0 | 0
1650 | 0 | 0 | 0.11674 | -0.0067656 | 0.0018128 | 0 | -0.0033828 | 0.00090641 | 0 | -0.13674 | 0.5261 | 0 | 0.018698 | 0.27678 | 0 | -0.071939 | 0 | 0
1680 | 0 | 0 | 0.10331 | -0.0063454 | 0.0017002 | 0 | -0.0031727 | 0.00085012 | 0 | -0.14329 | 0.52786 | 0 | 0.020533 | 0.27864 | 0 | -0.075639 | 0 | 0
1710 | 0 | 0 | 0.091296 | -0.0059175 | 0.0015856 | 0 | -0.0029588 | 0.0007928 | 0 | -0.14943 | 0.5295 | 0 | 0.022328 | 0.28037 | 0 | -0.079121 | 0 | 0
1740 | 0 | 0 | 0.080469 | -0.0054824 | 0.001469 | 0 | -0.0027412 | 0.00073451 | 0 | -0.15513 | 0.53103 | 0 | 0.024064 | 0.28199 | 0 | -0.082377 | 0 | 0
1770 | 0 | 0 | 0.070635 | -0.0050406 | 0.0013506 | 0 | -0.0025203 | 0.00067532 | 0 | -0.16039 | 0.53244 | 0 | 0.025724 | 0.28349 | 0 | -0.085397 | 0 | 0
1800 | 0 | 0 | 0.061642 | -0.0045927 | 0.0012306 | 0 | -0.0022964 | 0.00061531 | 0 | -0.1652 | 0.53373 | 0 | 0.027292 | 0.28487 | 0 | -0.088174 | 0 | 0
1830 | 0 | 0 | 0.053368 | -0.0041392 | 0.0011091 | 0 | -0.0020696 | 0.00055455 | 0 | -0.16957 | 0.5349 | 0 | 0.028754 | 0.28612 | 0 | -0.090703 | 0 | 0
1860 | 0 | 0 | 0.045712 | -0.0036807 | 0.00098623 | 0 | -0.0018403 | 0.00049311 | 0 | -0.17348 | 0.53595 | 0 | 0.030095 | 0.28724 | 0 | -0.092976 | 0 | 0
1890 | 0 | 0 | 0.03859 | -0.0032176 | 0.00086216 | 0 | -0.0016088 | 0.00043108 | 0 | -0.17693 | 0.53687 | 0 | 0.031304 | 0.28823 | 0 | -0.094988 | 0 | 0
1920 | 0 | 0 | 0.031933 | -0.0027507 | 0.00073704 | 0 | -0.0013753 | 0.00036852 | 0 | -0.17991 | 0.53767 | 0 | 0.032369 | 0.28909 | 0 | -0.096734 | 0 | 0
1950 | 0 | 0 | 0.025682 | -0.0022803 | 0.00061102 | 0 | -0.0011402 | 0.00030551 | 0 | -0.18243 | 0.53835 | 0 | 0.03328 | 0.28982 | 0 | -0.09821 | 0 | 0
1980 | 0 | 0 | 0.019786 | -0.0018073 | 0.00048425 | 0 | -0.00090363 | 0.00024213 | 0 | -0.18447 | 0.53889 | 0 | 0.03403 | 0.29041 | 0 | -0.099411 | 0 | 0
2010 | 0 | 0 | 0.014204 | -0.001332 | 0.0003569 | 0 | -0.00066598 | 0.00017845 | 0 | -0.18604 | 0.53931 | 0 | 0.034612 | 0.29086 | 0 | -0.10034 | 0 | 0
2040 | 0 | 0 | 0.0088979 | -0.00085504 | 0.00022911 | 0 | -0.00042752 | 0.00011455 | 0 | -0.18714 | 0.53961 | 0 | 0.03502 | 0.29118 | 0 | -0.10098 | 0 | 0
2070 | 0 | 0 | 0.0038361 | -0.00037709 | 0.00010104 | 0 | -0.00018854 | 5.052e-05 | 0 | -0.18775 | 0.53977 | 0 | 0.035251 | 0.29135 | 0 | -0.10134 | 0 | 0
2100 | 0 | 0 | -0.0010095 | 0.00010133 | -2.7152e-05 | 0 | 5.0666e-05 | -1.3576e-05 | 0 | -0.18789 | 0.53981 | 0 | 0.035303 | 0.29139 | 0 | -0.10142 | 0 | 0
2130 | 0 | 0 | -0.0010095 | 0.00010133 | -2.7152e-05 | 0 | 5.0666e-05 | -1.3576e-05 | 0 | -0.18779 | 0.53978 | 0 | 0.035265 | 0.29136 | 0 | -0.10136 | 0 | 0
2160 | 0 | 0 | -0.0010095 | 0.00010133 | -2.7152e-05 | 0 | 5.0666e-05 | -1.3576e-05 | 0 | -0.18769 | 0.53975 | 0 | 0.035226 | 0.29133 | 0 | -0.1013 | 0 | 0
2190 | 0 | 0 | -0.0010095 | 0.00010133 | -2.7152e-05 | 0 | 5.0666e-05 | -1.3576e-05 | 0 | -0.18759 | 0.53973 | 0 | 0.035188 | 0.29131 | 0 | -0.10125 | 0 | 0
2220 | 0 | 0 | -0.0010095 | 0.00010133 | -2.7152e-05 | 0 | 5.0666e-05 | -1.3576e-05 | 0 | -0.18748 | 0.5397 | 0 | 0.03515 | 0.29128 | 0 | -0.10119 | 0 | 0
2250 | 0 | 0 | -0.0010095 | 0.00010133 | -2.7152e-05 | 0 | 5.0666e-05 | -1.3576e-05 | 0 | -0.18738 | 0.53967 | 0 | 0.035112 | 0.29125 | 0 | -0.10113 | 0 | 0
2280 | 0 | 0 | -0.0010095 | 0.00010133 | -2.7152e-05 | 0 | 5.0666e-05 | -1.3576e-05 | 0 | -0.18728 | 0.53965 | 0 | 0.035074 | 0.29122 | 0 | -0.10107 | 0 | 0
2310 | 0 | 0 | -0.0010095 | 0.00010133 | -2.7152e-05 | 0 | 5.0666e-05 | -1.3576e-05 | 0 | -0.18718 | 0.53962 | 0 | 0.035037 | 0.29119 | 0 | -0.10101 | 0 | 0
2340 | 0 | 0 | -0.0010095 | 0.00010133 | -2.7152e-05 | 0 | 5.0666e-05 | -1.3576e-05 | 0 | -0.18708 | 0.53959 | 0 | 0.034999 | 0.29116 | 0 | -0.10095 | 0 | 0
2370 | 0 | 0 | -0.0010095 | 0.00010133 | -2.7152e-05 | 0 | 5.0666e-05 | -1.3576e-05 | 0 | -0.18698 | 0.53956 | 0 | 0.034961 | 0.29113 | 0 | -0.10089 | 0 | 0
2400 | 0 | 0 | -0.0010095 | 0.00010133 | -2.7152e-05 | 0 | 5.0666e-05 | -1.3576e-05 | 0 | -0.18688 | 0.53954 | 0 | 0.034923 | 0.2911 | 0 | -0.10083 | 0 | 0
2430 | 0 | 0 | -0.0010095 | 0.00010133 | -2.7152e-05 | 0 | 5.0666e-05 | -1.3576e-05 | 0 | -0.18678 | 0.53951 | 0 | 0.034885 | 0.29107 | 0 | -0.10077 | 0 | 0
2460 | 0 | 0 | -0.0010095 | 0.00010133 | -2.7152e-05 | 0 | 5.0666e-05 | -1.3576e-05 | 0 | -0.18667 | 0.53948 | 0 | 0.034847 | 0.29104 | 0 | -0.10071 | 0 | 0
2490 | 0 | 0 | -0.0010095 | 0.00010133 | -2.7152e-05 | 0 | 5.0666e-05 | -1.3576e-05 | 0 | -0.18657 | 0.53946 | 0 | 0.034809 | 0.29101 | 0 | -0.10065 | 0 | 0
2520 | 0 | 0 | -0.0010095 | 0.00010133 | -2.7152e-05 | 0 | 5.0666e-05 | -1.3576e-05 | 0 | -0.18647 | 0.53943 | 0 | 0.034771 | 0.29098 | 0 | -0.10059 | 0 | 0
2550 | 0 | 0 | -0.0010095 | 0.00010133 | -2.7152e-05 | 0 | 5.0666e-05 | -1.3576e-05 | 0 | -0.18637 | 0.5394 | 0 | 0.034734 | 0.29095 | 0 | -0.10053 | 0 | 0
2580 | 0 | 0 | -0.0010095 | 0.00010133 | -2.7152e-05 | 0 | 5.0666e-05 | -1.3576e-05 | 0 | -0.18627 | 0.53937 | 0 | 0.034696 | 0.29092 | 0 | -0.10047 | 0 | 0
2610 | 0 | 0 | -0.0010095 | 0.00010133 | -2.7152e-05 | 0 | 5.0666e-05 | -1.3576e-05 | 0 | -0.18617 | 0.53935 | 0 | 0.034658 | 0.2909 | 0 | -0.10041 | 0 | 0
2640 | 0 | 0 | -0.0010095 | 0.00010133 | -2.7152e-05 | 0 | 5.0666e-05 | -1.3576e-05 | 0 | -0.18607 | 0.53932 | 0 | 0.03462 | 0.29087 | 0 | -0.10035 | 0 | 0
2670 | 0 | 0 | -0.0010095 | 0.00010133 | -2.7152e-05 | 0 | 5.0666e-05 | -1.3576e-05 | 0 | -0.18596 | 0.53929 | 0 | 0.034583 | 0.29084 | 0 | -0.10029 | 0 | 0
2700 | 0 | 0 | -0.0010095 | 0.00010133 | -2.7152e-05 | 0 | 5.0666e-05 | -1.3576e-05 | 0 | -0.18586 | 0.53927 | 0 | 0.034545 | 0.29081 | 0 | -0.10023 | 0 | 0
2730 | 0 | 0 | -0.0010095 | 0.00010133 | -2.7152e-05 | 0 | 5.0666e-05 | -1.3576e-05 | 0 | -0.18576 | 0.53924 | 0 | 0.034507 | 0.29078 | 0 | -0.10017 | 0 | 0
2760 | 0 | 0 | -0.0010095 | 0.00010133 | -2.7152e-05 | 0 | 5.0666e-05 | -1.3576e-05 | 0 | -0.18566 | 0.53921 | 0 | 0.03447 | 0.29075 | 0 | -0.10011 | 0 | 0
2790 | 0 | 0 | -0.0010095 | 0.00010133 | -2.7152e-05 | 0 | 5.0666e-05 | -1.3576e-05 | 0 | -0.18556 | 0.53918 | 0 | 0.034432 | 0.29072 | 0 | -0.10005 | 0 | 0
2820 | 0 | 0 | -0.0010095 | 0.00010133 | -2.7152e-05 | 0 | 5.0666e-05 | -1.3576e-05 | 0 | -0.18546 | 0.53916 | 0 | 0.034395 | 0.29069 | 0 | -0.099991 | 0 | 0
2850 | 0 | 0 | -0.0010095 | 0.00010133 | -2.7152e-05 | 0 | 5.0666e-05 | -1.3576e-05 | 0 | -0.18536 | 0.53913 | 0 | 0.034357 | 0.29066 | 0 | -0.099931 | 0 | 0
2880 | 0 | 0 | -0.0010095 | 0.00010133 | -2.7152e-05 | 0 | 5.0666e-05 | -1.3576e-05 | 0 | -0.18526 | 0.5391 | 0 | 0.034319 | 0.29063 | 0 | -0.099872 | 0 | 0
2910 | 0 | 0 | -0.0010095 | 0.00010133 | -2.7152e-05 | 0 | 5.0666e-05 | -1.3576e-05 | 0 | -0.18515 | 0.53908 | 0 | 0.034282 | 0.2906 | 0 | -0.099812 | 0 | 0
2940 | 0 | 0 | -0.0010095 | 0.00010133 | -2.7152e-05 | 0 | 5.0666e-05 | -1.3576e-05 | 0 | -0.18505 | 0.53905 | 0 | 0.034244 | 0.29057 | 0 | -0.099752 | 0 | 0
2970 | 0 | 0 | -0.0010095 | 0.00010133 | -2.7152e-05 | 0 | 5.0666e-05 | -1.3576e-05 | 0 | -0.18495 | 0.53902 | 0 | 0.034207 | 0.29054 | 0 | -0.099693 | 0 | 0
3000 | 0 | 0 | -0.0010095 | 0.00010133 | -2.7152e-05 | 0 | 5.0666e-05 | -1.3576e-05 | 0 | -0.18485 | 0.53899 | 0 | 0.034169 | 0.29051 | 0 | -0.099633 | 0 | 0
3030 | 0 | 0 | -0.0010095 | 0.00010133 | -2.7152e-05 | 0 | 5.0666e-05 | -1.3576e-05 | 0 | -0.18475 | 0.53897 | 0 | 0.034132 | 0.29049 | 0 | -0.099573 | 0 | 0
3060 | 0 | 0 | -0.0010095 | 0.00010133 | -2.7152e-05 | 0 | 5.0666e-05 | -1.3576e-05 | 0 | -0.18465 | 0.53894 | 0 | 0.034095 | 0.29046 | 0 | -0.099514 | 0 | 0
3090 | 0 | 0 | -0.0010095 | 0.00010133 | -2.7152e-05 | 0 | 5.0666e-05 | -1.3576e-05 | 0 | -0.18455 | 0.53891 | 0 | 0.034057 | 0.29043 | 0 | -0.099454 | 0 | 0
3120 | 0 | 0 | -0.0010095 | 0.00010133 | -2.7152e-05 | 0 | 5.0666e-05 | -1.3576e-05 | 0 | -0.18444 | 0.53889 | 0 | 0.03402 | 0.2904 | 0 | -0.099394 | 0 | 0
3150 | 0 | 0 | -0.0010095 | 0.00010133 | -2.7152e-05 | 0 | 5.0666e-05 | -1.3576e-05 | 0 | -0.18434 | 0.53886 | 0 | 0.033982 | 0.29037 | 0 | -0.099335 | 0 | 0
3180 | 0 | 0 | -0.0010095 | 0.00010133 | -2.7152e-05 | 0 | 5.0666e-05 | -1.3576e-05 | 0 | -0.18424 | 0.53883 | 0 | 0.033945 | 0.29034 | 0 | -0.099275 | 0 | 0
3210 | 0 | 0 | -0.0010095 | 0.00010133 | -2.7152e-05 | 0 | 5.0666e-05 | -1.3576e-05 | 0 | -0.18414 | 0.5388 | 0 | 0.033908 | 0.29031 | 0 | -0.099216 | 0 | 0
3240 | 0 | 0 | -0.0010095 | 0.00010133 | -2.7152e-05 | 0 | 5.0666e-05 | -1.3576e-05 | 0 | -0.18404 | 0.53878 | 0 | 0.03387 | 0.29028 | 0 | -0.099156 | 0 | 0
3270 | 0 | 0 | -0.0010095 | 0.00010133 | -2.7152e-05 | 0 | 5.0666e-05 | -1.3576e-05 | 0 | -0.18394 | 0.53875 | 0 | 0.033833 | 0.29025 | 0 | -0.099096 | 0 | 0
3300 | 0 | 0 | -0.0010095 | 0.00010133 | -2.7152e-05 | 0 | 5.0666e-05 | -1.3576e-05 | 0 | -0.18384 | 0.53872 | 0 | 0.033796 | 0.29022 | 0 | -0.099037 | 0 | 0
3330 | 0 | 0 | -0.0010095 | 0.00010133 | -2.7152e-05 | 0 | 5.0666e-05 | -1.3576e-05 | 0 | -0.18374 | 0.5387 | 0 | 0.033759 | 0.29019 | 0 | -0.098977 | 0 | 0
3360 | 0 | 0 | -0.0010095 | 0.00010133 | -2.7152e-05 | 0 | 5.0666e-05 | -1.3576e-05 | 0 | -0.18363 | 0.53867 | 0 | 0.033721 | 0.29016 | 0 | -0.098918 | 0 | 0
3390 | 0 | 0 | -0.0010095 | 0.00010133 | -2.7152e-05 | 0 | 5.0666e-05 | -1.3576e-05 | 0 | -0.18353 | 0.53864 | 0 | 0.033684 | 0.29013 | 0 | -0.098858 | 0 | 0
3420 | 0 | 0 | -0.0010095 | 0.00010133 | -2.7152e-05 | 0 | 5.0666e-05 | -1.3576e-05 | 0 | -0.18343 | 0.53861 | 0 | 0.033647 | 0.29011 | 0 | -0.098799 | 0 | 0
3450 | 0 | 0 | -0.0010095 | 0.00010133 | -2.7152e-05 | 0 | 5.0666e-05 | -1.3576e-05 | 0 | -0.18333 | 0.53859 | 0 | 0.03361 | 0.29008 | 0 | -0.098739 | 0 | 0
3480 | 0 | 0 | -0.0010095 | 0.00010133 | -2.7152e-05 | 0 | 5.0666e-05 | -1.3576e-05 | 0 | -0.18323 | 0.53856 | 0 | 0.033573 | 0.29005 | 0 | -0.09868 | 0 | 0
3510 | 0 | 0 | -0.0010095 | 0.00010133 | -2.7152e-05 | 0 | 5.0666e-05 | -1.3576e-05 | 0 | -0.18313 | 0.53853 | 0 | 0.033536 | 0.29002 | 0 | -0.09862 | 0 | 0
3540 | 0 | 0 | -0.0010095 | 0.00010133 | -2.7152e-05 | 0 | 5.0666e-05 | -1.3576e-05 | 0 | -0.18303 | 0.53851 | 0 | 0.033498 | 0.28999 | 0 | -0.09856 | 0 | 0
3570 | 0 | 0 | -0.0010095 | 0.00010133 | -2.7152e-05 | 0 | 5.0666e-05 | -1.3576e-05 | 0 | -0.18292 | 0.53848 | 0 | 0.033461 | 0.28996 | 0 | -0.098501 | 0 | 0
3600 | 0 | 0 | -0.0010095 | 0.00010133 | -2.7152e-05 | 0 | 5.0666e-05 | -1.3576e-05 | 0 | -0.18282 | 0.53845 | 0 | 0.033424 | 0.28993 | 0 | -0.098441 | 0 | 0
3630 | 0 | 0 | -0.0010095 | 0.00010133 | -2.7152e-05 | 0 | 5.0666e-05 | -1.3576e-05 | 0 | -0.18272 | 0.53842 | 0 | 0.033387 | 0.2899 | 0 | -0.098382 | 0 | 0
3660 | 0 | 0 | -0.0010095 | 0.00010133 | -2.7152e-05 | 0 | 5.0666e-05 | -1.3576e-05 | 0 | -0.18262 | 0.5384 | 0 | 0.03335 | 0.28987 | 0 | -0.098322 | 0 | 0
3690 | 0 | 0 | -0.0010095 | 0.00010133 | -2.7152e-05 | 0 | 5.0666e-05 | -1.3576e-05 | 0 | -0.18252 | 0.53837 | 0 | 0.033313 | 0.28984 | 0 | -0.098263 | 0 | 0
3720 | 0 | 0 | -0.0010095 | 0.00010133 | -2.7152e-05 | 0 | 5.0666e-05 | -1.3576e-05 | 0 | -0.18242 | 0.53834 | 0 | 0.033276 | 0.28981 | 0 | -0.098203 | 0 | 0
3750 | 0 | 0 | -0.0010095 | 0.00010133 | -2.7152e-05 | 0 | 5.0666e-05 | -1.3576e-05 | 0 | -0.18232 | 0.53832 | 0 | 0.033239 | 0.28978 | 0 | -0.098144 | 0 | 0
3780 | 0 | 0 | -0.0010095 | 0.00010133 | -2.7152e-05 | 0 | 5.0666e-05 | -1.3576e-05 | 0 | -0.18222 | 0.53829 | 0 | 0.033202 | 0.28975 | 0 | -0.098084 | 0 | 0
3810 | 0 | 0 | -0.0010095 | 0.00010133 | -2.7152e-05 | 0 | 5.0666e-05 | -1.3576e-05 | 0 | -0.18211 | 0.53826 | 0 | 0.033165 | 0.28972 | 0 | -0.098025 | 0 | 0
3840 | 0 | 0 | -0.0010095 | 0.00010133 | -2.7152e-05 | 0 | 5.0666e-05 | -1.3576e-05 | 0 | -0.18201 | 0.53823 | 0 | 0.033129 | 0.2897 | 0 | -0.097965 | 0 | 0
3870 | 0 | 0 | -0.0010095 | 0.00010133 | -2.7152e-05 | 0 | 5.0666e-05 | -1.3576e-05 | 0 | -0.18191 | 0.53821 | 0 | 0.033092 | 0.28967 | 0 | -0.097906 | 0 | 0
3900 | 0 | 0 | -0.0010095 | 0.00010133 | -2.7152e-05 | 0 | 5.0666e-05 | -1.3576e-05 | 0 | -0.18181 | 0.53818 | 0 | 0.033055 | 0.28964 | 0 | -0.097846 | 0 | 0
3930 | 0 | 0 | -0.0010095 | 0.00010133 | -2.7152e-05 | 0 | 5.0666e-05 | -1.3576e-05 | 0 | -0.18171 | 0.53815 | 0 | 0.033018 | 0.28961 | 0 | -0.097787 | 0 | 0
3960 | 0 | 0 | -0.0010095 | 0.00010133 | -2.7152e-05 | 0 | 5.0666e-05 | -1.3576e-05 | 0 | -0.18161 | 0.53813 | 0 | 0.032981 | 0.28958 | 0 | -0.097727 | 0 | 0
3990 | 0 | 0 | -0.0010095 | 0.00010133 | -2.7152e-05 | 0 | 5.0666e-05 | -1.3576e-05 | 0 | -0.18151 | 0.5381 | 0 | 0.032944 | 0.28955 | 0 | -0.097668 | 0 | 0
4020 | 0 | 0 | -0.0010095 | 0.00010133 | -2.7152e-05 | 0 | 5.0666e-05 | -1.3576e-05 | 0 | -0.1814 | 0.53807 | 0 | 0.032908 | 0.28952 | 0 | -0.097609 | 0 | 0
4050 | 0 | 0 | -0.0010095 | 0.00010133 | -2.7152e-05 | 0 | 5.0666e-05 | -1.3576e-05 | 0 | -0.1813 | 0.53804 | 0 | 0.032871 | 0.28949 | 0 | -0.097549 | 0 | 0
4080 | 0 | 0 | -0.0010095 | 0.00010133 | -2.7152e-05 | 0 | 5.0666e-05 | -1.3576e-05 | 0 | -0.1812 | 0.53802 | 0 | 0.032834 | 0.28946 | 0 | -0.09749 | 0 | 0
4110 | 0 | 0 | -0.0010095 | 0.00010133 | -2.7152e-05 | 0 | 5.0666e-05 | -1.3576e-05 | 0 | -0.1811 | 0.53799 | 0 | 0.032797 | 0.28943 | 0 | -0.09743 | 0 | 0
4140 | 0 | 0 | -0.0010095 | 0.00010133 | -2.7152e-05 | 0 | 5.0666e-05 | -1.3576e-05 | 0 | -0.181 | 0.53796 | 0 | 0.032761 | 0.2894 | 0 | -0.097371 | 0 | 0
4170 | 0 | 0 | -0.0010095 | 0.00010133 | -2.7152e-05 | 0 | 5.0666e-05 | -1.3576e-05 | 0 | -0.1809 | 0.53794 | 0 | 0.032724 | 0.28937 | 0 | -0.097311 | 0 | 0
4200 | 0 | 0 | -0.0010095 | 0.00010133 | -2.7152e-05 | 0 | 5.0666e-05 | -1.3576e-05 | 0 | -0.1808 | 0.53791 | 0 | 0.032687 | 0.28935 | 0 | -0.097252 | 0 | 0
4230 | 0 | 0 | -0.0010095 | 0.00010133 | -2.7152e-05 | 0 | 5.0666e-05 | -1.3576e-05 | 0 | -0.1807 | 0.53788 | 0 | 0.032651 | 0.28932 | 0 | -0.097193 | 0 | 0
4260 | 0 | 0 | -0.0010095 | 0.00010133 | -2.7152e-05 | 0 | 5.0666e-05 | -1.3576e-05 | 0 | -0.18059 | 0.53785 | 0 | 0.032614 | 0.28929 | 0 | -0.097133 | 0 | 0
4290 | 0 | 0 | -0.0010095 | 0.00010133 | -2.7152e-05 | 0 | 5.0666e-05 | -1.3576e-05 | 0 | -0.18049 | 0.53783 | 0 | 0.032578 | 0.28926 | 0 | -0.097074 | 0 | 0
4320 | 0 | 0 | -0.0010095 | 0.00010133 | -2.7152e-05 | 0 | 5.0666e-05 | -1.3576e-05 | 0 | -0.18039 | 0.5378 | 0 | 0.032541 | 0.28923 | 0 | -0.097014 | 0 | 0
4350 | 0 | 0 | -0.0010095 | 0.00010133 | -2.7152e-05 | 0 | 5.0666e-05 | -1.3576e-05 | 0 | -0.18029 | 0.53777 | 0 | 0.032504 | 0.2892 | 0 | -0.096955 | 0 | 0
4380 | 0 | 0 | -0.0010095 | 0.00010133 | -2.7152e-05 | 0 | 5.0666e-05 | -1.3576e-05 | 0 | -0.18019 | 0.53775 | 0 | 0.032468 | 0.28917 | 0 | -0.096896 | 0 | 0
4410 | 0 | 0 | -0.0010095 | 0.00010133 | -2.7152e-05 | 0 | 5.0666e-05 | -1.3576e-05 | 0 | -0.18009 | 0.53772 | 0 | 0.032431 | 0.28914 | 0 | -0.096836 | 0 | 0
4440 | 0 | 0 | -0.0010095 | 0.00010133 | -2.7152e-05 | 0 | 5.0666e-05 | -1.3576e-05 | 0 | -0.17999 | 0.53769 | 0 | 0.032395 | 0.28911 | 0 | -0.096777 | 0 | 0
4470 | 0 | 0 | -0.0010095 | 0.00010133 | -2.7152e-05 | 0 | 5.0666e-05 | -1.3576e-05 | 0 | -0.17988 | 0.53766 | 0 | 0.032358 | 0.28908 | 0 | -0.096717 | 0 | 0
4500 | 0 | 0 | -0.0010095 | 0.00010133 | -2.7152e-05 | 0 | 5.0666e-05 | -1.3576e-05 | 0 | -0.17978 | 0.53764 | 0 | 0.032322 | 0.28905 | 0 | -0.096658 | 0 | 0
4530 | 0 | 0 | -0.0010095 | 0.00010133 | -2.7152e-05 | 0 | 5.0666e-05 | -1.3576e-05 | 0 | -0.17968 | 0.53761 | 0 | 0.032286 | 0.28902 | 0 | -0.096599 | 0 | 0
4560 | 0 | 0 | -0.0010095 | 0.00010133 | -2.7152e-05 | 0 | 5.0666e-05 | -1.3576e-05 | 0 | -0.17958 | 0.53758 | 0 | 0.032249 | 0.28899 | 0 | -0.096539 | 0 | 0
4590 | 0 | 0 | -0.0010095 | 0.00010133 | -2.7152e-05 | 0 | 5.0666e-05 | -1.3576e-05 | 0 | -0.17948 | 0.53756 | 0 | 0.032213 | 0.28897 | 0 | -0.09648 | 0 | 0
4620 | 0 | 0 | -0.0010095 | 0.00010133 | -2.7152e-05 | 0 | 5.0666e-05 | -1.3576e-05 | 0 | -0.17938 | 0.53753 | 0 | 0.032176 | 0.28894 | 0 | -0.096421 | 0 | 0
4650 | 0 | 0 | -0.0010095 | 0.00010133 | -2.7152e-05 | 0 | 5.0666e-05 | -1.3576e-05 | 0 | -0.17928 | 0.5375 | 0 | 0.03214 | 0.28891 | 0 | -0.096361 | 0 | 0
4680 | 0 | 0 | -0.0010095 | 0.00010133 | -2.7152e-05 | 0 | 5.0666e-05 | -1.3576e-05 | 0 | -0.17918 | 0.53747 | 0 | 0.032104 | 0.28888 | 0 | -0.096302 | 0 | 0
4710 | 0 | 0 | -0.0010095 | 0.00010133 | -2.7152e-05 | 0 | 5.0666e-05 | -1.3576e-05 | 0 | -0.17907 | 0.53745 | 0 | 0.032067 | 0.28885 | 0 | -0.096243 | 0 | 0
4740 | 0 | 0 | -0.0010095 | 0.00010133 | -2.7152e-05 | 0 | 5.0666e-05 | -1.3576e-05 | 0 | -0.17897 | 0.53742 | 0 | 0.032031 | 0.28882 | 0 | -0.096183 | 0 | 0
4770 | 0 | 0 | -0.0010095 | 0.00010133 | -2.7152e-05 | 0 | 5.0666e-05 | -1.3576e-05 | 0 | -0.17887 | 0.53739 | 0 | 0.031995 | 0.28879 | 0 | -0.096124 | 0 | 0
4800 | 0 | 0 | -0.0010095 | 0.00010133 | -2.7152e-05 | 0 | 5.0666e-05 | -1.3576e-05 | 0 | -0.17877 | 0.53737 | 0 | 0.031959 | 0.28876 | 0 | -0.096065 | 0 | 0
4830 | 0 | 0 | -0.0010095 | 0.00010133 | -2.7152e-05 | 0 | 5.0666e-05 | -1.3576e-05 | 0 | -0.17867 | 0.53734 | 0 | 0.031922 | 0.28873 | 0 | -0.096005 | 0 | 0
4860 | 0 | 0 | -0.0010095 | 0.00010133 | -2.7152e-05 | 0 | 5.0666e-05 | -1.3576e-05 | 0 | -0.17857 | 0.53731 | 0 | 0.031886 | 0.2887 | 0 | -0.095946 | 0 | 0
4890 | 0 | 0 | -0.0010095 | 0.00010133 | -2.7152e-05 | 0 | 5.0666e-05 | -1.3576e-05 | 0 | -0.17847 | 0.53728 | 0 | 0.03185 | 0.28867 | 0 | -0.095887 | 0 | 0
4920 | 0 | 0 | -0.0010095 | 0.00010133 | -2.7152e-05 | 0 | 5.0666e-05 | -1.3576e-05 | 0 | -0.17836 | 0.53726 | 0 | 0.031814 | 0.28864 | 0 | -0.095828 | 0 | 0
4950 | 0 | 0 | -0.0010095 | 0.00010133 | -2.7152e-05 | 0 | 5.0666e-05 | -1.3576e-05 | 0 | -0.17826 | 0.53723 | 0 | 0.031778 | 0.28862 | 0 | -0.095768 | 0 | 0
4980 | 0 | 0 | -0.0010095 | 0.00010133 | -2.7152e-05 | 0 | 5.0666e-05 | -1.3576e-05 | 0 | -0.17816 | 0.5372 | 0 | 0.031742 | 0.28859 | 0 | -0.095709 | 0 | 0
5010 | 0 | 0 | -0.0010095 | 0.00010133 | -2.7152e-05 | 0 | 5.0666e-05 | -1.3576e-05 | 0 | -0.17806 | 0.53717 | 0 | 0.031706 | 0.28856 | 0 | -0.09565 | 0 | 0
5040 | 0 | 0 | -0.0010095 | 0.00010133 | -2.7152e-05 | 0 | 5.0666e-05 | -1.3576e-05 | 0 | -0.17796 | 0.53715 | 0 | 0.03167 | 0.28853 | 0 | -0.09559 | 0 | 0
5070 | 0 | 0 | -0.0010095 | 0.00010133 | -2.7152e-05 | 0 | 5.0666e-05 | -1.3576e-05 | 0 | -0.17786 | 0.53712 | 0 | 0.031633 | 0.2885 | 0 | -0.095531 | 0 | 0
5100 | 0 | 0 | -0.0010095 | 0.00010133 | -2.7152e-05 | 0 | 5.0666e-05 | -1.3576e-05 | 0 | -0.17776 | 0.53709 | 0 | 0.031597 | 0.28847 | 0 | -0.095472 | 0 | 0
5130 | 0 | 0 | -0.0079257 | 0.00081854 | -0.00021933 | 0 | 0.00040927 | -0.00010966 | 0 | -0.1773 | 0.53697 | 0 | 0.031434 | 0.28834 | 0 | -0.095203 | 0 | 0
5160 | 0 | 0 | -0.014482 | 0.0015335 | -0.0004109 | 0 | 0.00076676 | -0.00020545 | 0 | -0.17612 | 0.53666 | 0 | 0.031018 | 0.288 | 0 | -0.094516 | 0 | 0
5190 | 0 | 0 | -0.02074 | 0.0022443 | -0.00060135 | 0 | 0.0011221 | -0.00030068 | 0 | -0.17423 | 0.53615 | 0 | 0.030357 | 0.28746 | 0 | -0.093414 | 0 | 0
5220 | 0 | 0 | -0.02675 | 0.0029489 | -0.00079015 | 0 | 0.0014744 | -0.00039508 | 0 | -0.17164 | 0.53545 | 0 | 0.029459 | 0.28671 | 0 | -0.091903 | 0 | 0
5250 | 0 | 0 | -0.03256 | 0.0036454 | -0.00097679 | 0 | 0.0018227 | -0.00048839 | 0 | -0.16834 | 0.53457 | 0 | 0.028338 | 0.28576 | 0 | -0.089988 | 0 | 0
5280 | 0 | 0 | -0.038208 | 0.004332 | -0.0011607 | 0 | 0.002166 | -0.00058037 | 0 | -0.16435 | 0.5335 | 0 | 0.027011 | 0.28462 | 0 | -0.087681 | 0 | 0
5310 | 0 | 0 | -0.043732 | 0.0050066 | -0.0013415 | 0 | 0.0025033 | -0.00067076 | 0 | -0.15968 | 0.53225 | 0 | 0.025498 | 0.28329 | 0 | -0.08499 | 0 | 0
5340 | 0 | 0 | -0.049165 | 0.0056676 | -0.0015186 | 0 | 0.0028338 | -0.00075931 | 0 | -0.15434 | 0.53082 | 0 | 0.023822 | 0.28177 | 0 | -0.081928 | 0 | 0
5370 | 0 | 0 | -0.054539 | 0.006313 | -0.0016916 | 0 | 0.0031565 | -0.00084578 | 0 | -0.14835 | 0.52921 | 0 | 0.022009 | 0.28007 | 0 | -0.07851 | 0 | 0
5400 | 0 | 0 | -0.059883 | 0.0069411 | -0.0018599 | 0 | 0.0034705 | -0.00092993 | 0 | -0.14173 | 0.52744 | 0 | 0.020086 | 0.27819 | 0 | -0.074752 | 0 | 0
5430 | 0 | 0 | -0.059883 | 0.0069411 | -0.0018599 | 0 | 0.0034705 | -0.00092993 | 0 | -0.13478 | 0.52558 | 0 | 0.018167 | 0.27623 | 0 | -0.07084 | 0 | 0
5460 | 0 | 0 | -0.059883 | 0.0069411 | -0.0018599 | 0 | 0.0034705 | -0.00092993 | 0 | -0.12784 | 0.52372 | 0 | 0.016344 | 0.27428 | 0 | -0.066954 | 0 | 0
5490 | 0 | 0 | -0.059883 | 0.0069411 | -0.0018599 | 0 | 0.0034705 | -0.00092993 | 0 | -0.1209 | 0.52186 | 0 | 0.014617 | 0.27234 | 0 | -0.063094 | 0 | 0
5520 | 0 | 0 | -0.059883 | 0.0069411 | -0.0018599 | 0 | 0.0034705 | -0.00092993 | 0 | -0.11396 | 0.52 | 0 | 0.012987 | 0.2704 | 0 | -0.05926 | 0 | 0
5550 | 0 | 0 | -0.059883 | 0.0069411 | -0.0018599 | 0 | 0.0034705 | -0.00092993 | 0 | -0.10702 | 0.51814 | 0 | 0.011453 | 0.26847 | 0 | -0.055451 | 0 | 0
5580 | 0 | 0 | -0.059883 | 0.0069411 | -0.0018599 | 0 | 0.0034705 | -0.00092993 | 0 | -0.10008 | 0.51628 | 0 | 0.010016 | 0.26654 | 0 | -0.051669 | 0 | 0
5610 | 0 | 0 | -0.059883 | 0.0069411 | -0.0018599 | 0 | 0.0034705 | -0.00092993 | 0 | -0.093138 | 0.51442 | 0 | 0.0086747 | 0.26463 | 0 | -0.047912 | 0 | 0
5640 | 0 | 0 | -0.059883 | 0.0069411 | -0.0018599 | 0 | 0.0034705 | -0.00092993 | 0 | -0.086197 | 0.51256 | 0 | 0.0074299 | 0.26272 | 0 | -0.044181 | 0 | 0
5670 | 0 | 0 | -0.059883 | 0.0069411 | -0.0018599 | 0 | 0.0034705 | -0.00092993 | 0 | -0.079256 | 0.5107 | 0 | 0.0062815 | 0.26081 | 0 | -0.040476 | 0 | 0
5700 | 0 | 0 | -0.059883 | 0.0069411 | -0.0018599 | 0 | 0.0034705 | -0.00092993 | 0 | -0.072315 | 0.50884 | 0 | 0.0052294 | 0.25892 | 0 | -0.036797 | 0 | 0
5730 | 0 | 0 | -0.059883 | 0.0069411 | -0.0018599 | 0 | 0.0034705 | -0.00092993 | 0 | -0.065374 | 0.50698 | 0 | 0.0042737 | 0.25703 | 0 | -0.033143 | 0 | 0
5760 | 0 | 0 | -0.059883 | 0.0069411 | -0.0018599 | 0 | 0.0034705 | -0.00092993 | 0 | -0.058433 | 0.50512 | 0 | 0.0034144 | 0.25515 | 0 | -0.029516 | 0 | 0
5790 | 0 | 0 | -0.059883 | 0.0069411 | -0.0018599 | 0 | 0.0034705 | -0.00092993 | 0 | -0.051492 | 0.50326 | 0 | 0.0026514 | 0.25327 | 0 | -0.025914 | 0 | 0
5820 | 0 | 0 | -0.059883 | 0.0069411 | -0.0018599 | 0 | 0.0034705 | -0.00092993 | 0 | -0.044551 | 0.5014 | 0 | 0.0019847 | 0.2514 | 0 | -0.022338 | 0 | 0
5850 | 0 | 0 | -0.059883 | 0.0069411 | -0.0018599 | 0 | 0.0034705 | -0.00092993 | 0 | -0.037609 | 0.49954 | 0 | 0.0014145 | 0.24954 | 0 | -0.018787 | 0 | 0
5880 | 0 | 0 | -0.059883 | 0.0069411 | -0.0018599 | 0 | 0.0034705 | -0.00092993 | 0 | -0.030668 | 0.49768 | 0 | 0.00094055 | 0.24769 | 0 | -0.015263 | 0 | 0
5910 | 0 | 0 | -0.059883 | 0.0069411 | -0.0018599 | 0 | 0.0034705 | -0.00092993 | 0 | -0.023727 | 0.49582 | 0 | 0.00056298 | 0.24584 | 0 | -0.011764 | 0 | 0
5940 | 0 | 0 | -0.059883 | 0.0069411 | -0.0018599 | 0 | 0.0034705 | -0.00092993 | 0 | -0.016786 | 0.49396 | 0 | 0.00028178 | 0.244 | 0 | -0.0082917 | 0 | 0
5970 | 0 | 0 | -0.059883 | 0.0069411 | -0.0018599 | 0 | 0.0034705 | -0.00092993 | 0 | -0.0098451 | 0.4921 | 0 | 9.6926e-05 | 0.24216 | 0 | -0.0048448 | 0 | 0
6000 | 0 | 0 | -0.059883 | 0.0069411 | -0.0018599 | 0 | 0.0034705 | -0.00092993 | 0 | -0.002904 | 0.49024 | 0 | 8.4333e-06 | 0.24034 | 0 | -0.0014237 | 0 | 0
6030 | 0 | 0 | -0.059883 | 0.0069411 | -0.0018599 | 0 | 0.0034705 | -0.00092993 | 0 | 0.0040371 | 0.48838 | 0 | 1.6298e-05 | 0.23852 | 0 | 0.0019716 | 0 | 0
6060 | 0 | 0 | -0.059883 | 0.0069411 | -0.0018599 | 0 | 0.0034705 | -0.00092993 | 0 | 0.010978 | 0.48652 | 0 | 0.00012052 | 0.2367 | 0 | 0.0053411 | 0 | 0
6090 | 0 | 0 | -0.059883 | 0.0069411 | -0.0018599 | 0 | 0.0034705 | -0.00092993 | 0 | 0.017919 | 0.48466 | 0 | 0.0003211 | 0.2349 | 0 | 0.0086848 | 0 | 0
6120 | 0 | 0 | -0.059883 | 0.0069411 | -0.0018599 | 0 | 0.0034705 | -0.00092993 | 0 | 0.02486 | 0.4828 | 0 | 0.00061804 | 0.2331 | 0 | 0.012003 | 0 | 0
6150 | 0 | 0 | -0.059883 | 0.0069411 | -0.0018599 | 0 | 0.0034705 | -0.00092993 | 0 | 0.031801 | 0.48094 | 0 | 0.0010113 | 0.23131 | 0 | 0.015295 | 0 | 0
6180 | 0 | 0 | -0.059883 | 0.0069411 | -0.0018599 | 0 | 0.0034705 | -0.00092993 | 0 | 0.038742 | 0.47908 | 0 | 0.001501 | 0.22952 | 0 | 0.018561 | 0 | 0
6210 | 0 | 0 | -0.059883 | 0.0069411 | -0.0018599 | 0 | 0.0034705 | -0.00092993 | 0 | 0.045684 | 0.47722 | 0 | 0.002087 | 0.22774 | 0 | 0.021801 | 0 | 0
6240 | 0 | 0 | -0.059883 | 0.0069411 | -0.0018599 | 0 | 0.0034705 | -0.00092993 | 0 | 0.052625 | 0.47536 | 0 | 0.0027694 | 0.22597 | 0 | 0.025016 | 0 | 0
6270 | 0 | 0 | -0.059883 | 0.0069411 | -0.0018599 | 0 | 0.0034705 | -0.00092993 | 0 | 0.059566 | 0.4735 | 0 | 0.0035481 | 0.22421 | 0 | 0.028205 | 0 | 0
6300 | 0 | 0 | -0.059883 | 0.0069411 | -0.0018599 | 0 | 0.0034705 | -0.00092993 | 0 | 0.066507 | 0.47164 | 0 | 0.0044232 | 0.22245 | 0 | 0.031367 | 0 | 0
6330 | 0 | 0 | -0.059883 | 0.0069411 | -0.0018599 | 0 | 0.0034705 | -0.00092993 | 0 | 0.073448 | 0.46978 | 0 | 0.0053946 | 0.2207 | 0 | 0.034505 | 0 | 0
6360 | 0 | 0 | -0.059883 | 0.0069411 | -0.0018599 | 0 | 0.0034705 | -0.00092993 | 0 | 0.080389 | 0.46792 | 0 | 0.0064624 | 0.21895 | 0 | 0.037616 | 0 | 0
6390 | 0 | 0 | -0.059883 | 0.0069411 | -0.0018599 | 0 | 0.0034705 | -0.00092993 | 0 | 0.08733 | 0.46606 | 0 | 0.0076265 | 0.21722 | 0 | 0.040701 | 0 | 0
6420 | 0 | 0 | -0.059883 | 0.0069411 | -0.0018599 | 0 | 0.0034705 | -0.00092993 | 0 | 0.094271 | 0.4642 | 0 | 0.008887 | 0.21549 | 0 | 0.043761 | 0 | 0
6450 | 0 | 0 | -0.059883 | 0.0069411 | -0.0018599 | 0 | 0.0034705 | -0.00092993 | 0 | 0.10121 | 0.46234 | 0 | 0.010244 | 0.21376 | 0 | 0.046795 | 0 | 0
6480 | 0 | 0 | -0.059883 | 0.0069411 | -0.0018599 | 0 | 0.0034705 | -0.00092993 | 0 | 0.10815 | 0.46048 | 0 | 0.011697 | 0.21205 | 0 | 0.049803 | 0 | 0
6510 | 0 | 0 | -0.059883 | 0.0069411 | -0.0018599 | 0 | 0.0034705 | -0.00092993 | 0 | 0.11509 | 0.45862 | 0 | 0.013247 | 0.21034 | 0 | 0.052785 | 0 | 0
6540 | 0 | 0 | -0.059883 | 0.0069411 | -0.0018599 | 0 | 0.0034705 | -0.00092993 | 0 | 0.12204 | 0.45676 | 0 | 0.014893 | 0.20863 | 0 | 0.055741 | 0 | 0
6570 | 0 | 0 | -0.059883 | 0.0069411 | -0.0018599 | 0 | 0.0034705 | -0.00092993 | 0 | 0.12898 | 0.4549 | 0 | 0.016635 | 0.20694 | 0 | 0.058672 | 0 | 0
6600 | 0 | 0 | -0.059883 | 0.0069411 | -0.0018599 | 0 | 0.0034705 | -0.00092993 | 0 | 0.13592 | 0.45304 | 0 | 0.018474 | 0.20525 | 0 | 0.061577 | 0 | 0
6630 | 0 | 0 | -0.059883 | 0.0069411 | -0.0018599 | 0 | 0.0034705 | -0.00092993 | 0 | 0.14286 | 0.45118 | 0 | 0.020409 | 0.20357 | 0 | 0.064456 | 0 | 0
6660 | 0 | 0 | -0.059883 | 0.0069411 | -0.0018599 | 0 | 0.0034705 | -0.00092993 | 0 | 0.1498 | 0.44933 | 0 | 0.02244 | 0.20189 | 0 | 0.067309 | 0 | 0
6690 | 0 | 0 | -0.059883 | 0.0069411 | -0.0018599 | 0 | 0.0034705 | -0.00092993 | 0 | 0.15674 | 0.44747 | 0 | 0.024568 | 0.20023 | 0 | 0.070136 | 0 | 0
6720 | 0 | 0 | -0.059883 | 0.0069411 | -0.0018599 | 0 | 0.0034705 | -0.00092993 | 0 | 0.16368 | 0.44561 | 0 | 0.026792 | 0.19856 | 0 | 0.072938 | 0 | 0
6750 | 0 | 0 | -0.059883 | 0.0069411 | -0.0018599 | 0 | 0.0034705 | -0.00092993 | 0 | 0.17062 | 0.44375 | 0 | 0.029112 | 0.19691 | 0 | 0.075713 | 0 | 0
6780 | 0 | 0 | -0.059883 | 0.0069411 | -0.0018599 | 0 | 0.0034705 | -0.00092993 | 0 | 0.17756 | 0.44189 | 0 | 0.031529 | 0.19526 | 0 | 0.078463 | 0 | 0
6810 | 0 | 0 | -0.059883 | 0.0069411 | -0.0018599 | 0 | 0.0034705 | -0.00092993 | 0 | 0.18451 | 0.44003 | 0 | 0.034042 | 0.19362 | 0 | 0.081187 | 0 | 0
6840 | 0 | 0 | -0.059883 | 0.0069411 | -0.0018599 | 0 | 0.0034705 | -0.00092993 | 0 | 0.19145 | 0.43817 | 0 | 0.036652 | 0.19199 | 0 | 0.083885 | 0 | 0
6870 | 0 | 0 | -0.059883 | 0.0069411 | -0.0018599 | 0 | 0.0034705 | -0.00092993 | 0 | 0.19839 | 0.43631 | 0 | 0.039358 | 0.19036 | 0 | 0.086558 | 0 | 0
6900 | 0 | 0 | -0.059883 | 0.0069411 | -0.0018599 | 0 | 0.0034705 | -0.00092993 | 0 | 0.20533 | 0.43445 | 0 | 0.04216 | 0.18874 | 0 | 0.089204 | 0 | 0
6930 | 0 | 0 | -0.059883 | 0.0069411 | -0.0018599 | 0 | 0.0034705 | -0.00092993 | 0 | 0.21227 | 0.43259 | 0 | 0.045058 | 0.18713 | 0 | 0.091825 | 0 | 0
6960 | 0 | 0 | -0.059883 | 0.0069411 | -0.0018599 | 0 | 0.0034705 | -0.00092993 | 0 | 0.21921 | 0.43073 | 0 | 0.048053 | 0.18553 | 0 | 0.09442 | 0 | 0
6990 | 0 | 0 | -0.059883 | 0.0069411 | -0.0018599 | 0 | 0.0034705 | -0.00092993 | 0 | 0.22615 | 0.42887 | 0 | 0.051145 | 0.18393 | 0 | 0.096989 | 0 | 0
7020 | 0 | 0 | -0.059883 | 0.0069411 | -0.0018599 | 0 | 0.0034705 | -0.00092993 | 0 | 0.23309 | 0.42701 | 0 | 0.054332 | 0.18233 | 0 | 0.099532 | 0 | 0
7050 | 0 | 0 | -0.059883 | 0.0069411 | -0.0018599 | 0 | 0.0034705 | -0.00092993 | 0 | 0.24003 | 0.42515 | 0 | 0.057616 | 0.18075 | 0 | 0.10205 | 0 | 0
7080 | 0 | 0 | -0.059883 | 0.0069411 | -0.0018599 | 0 | 0.0034705 | -0.00092993 | 0 | 0.24697 | 0.42329 | 0 | 0.060997 | 0.17917 | 0 | 0.10454 | 0 | 0
7110 | 0 | 0 | -0.059883 | 0.0069411 | -0.0018599 | 0 | 0.0034705 | -0.00092993 | 0 | 0.25392 | 0.42143 | 0 | 0.064473 | 0.1776 | 0 | 0.10701 | 0 | 0
7140 | 0 | 0 | -0.059883 | 0.0069411 | -0.0018599 | 0 | 0.0034705 | -0.00092993 | 0 | 0.26086 | 0.41957 | 0 | 0.068046 | 0.17604 | 0 | 0.10945 | 0 | 0
7170 | 0 | 0 | -0.059883 | 0.0069411 | -0.0018599 | 0 | 0.0034705 | -0.00092993 | 0 | 0.2678 | 0.41771 | 0 | 0.071716 | 0.17448 | 0 | 0.11186 | 0 | 0
7200 | 0 | 0 | -0.059883 | 0.0069411 | -0.0018599 | 0 | 0.0034705 | -0.00092993 | 0 | 0.27474 | 0.41585 | 0 | 0.075482 | 0.17293 | 0 | 0.11425 | 0 | 0
7230 | 0 | 0 | -0.059883 | 0.0069411 | -0.0018599 | 0 | 0.0034705 | -0.00092993 | 0 | 0.28168 | 0.41399 | 0 | 0.079344 | 0.17139 | 0 | 0.11661 | 0 | 0
7260 | 0 | 0 | -0.059883 | 0.0069411 | -0.0018599 | 0 | 0.0034705 | -0.00092993 | 0 | 0.28862 | 0.41213 | 0 | 0.083302 | 0.16985 | 0 | 0.11895 | 0 | 0
7290 | 0 | 0 | -0.059883 | 0.0069411 | -0.0018599 | 0 | 0.0034705 | -0.00092993 | 0 | 0.29556 | 0.41027 | 0 | 0.087357 | 0.16832 | 0 | 0.12126 | 0 | 0
7320 | 0 | 0 | -0.059883 | 0.0069411 | -0.0018599 | 0 | 0.0034705 | -0.00092993 | 0 | 0.3025 | 0.40841 | 0 | 0.091508 | 0.1668 | 0 | 0.12354 | 0 | 0
7350 | 0 | 0 | -0.059883 | 0.0069411 | -0.0018599 | 0 | 0.0034705 | -0.00092993 | 0 | 0.30944 | 0.40655 | 0 | 0.095756 | 0.16528 | 0 | 0.1258 | 0 | 0
7380 | 0 | 0 | -0.059883 | 0.0069411 | -0.0018599 | 0 | 0.0034705 | -0.00092993 | 0 | 0.31639 | 0.40469 | 0 | 0.1001 | 0.16377 | 0 | 0.12804 | 0 | 0
7410 | 0 | 0 | -0.059883 | 0.0069411 | -0.0018599 | 0 | 0.0034705 | -0.00092993 | 0 | 0.32333 | 0.40283 | 0 | 0.10454 | 0.16227 | 0 | 0.13025 | 0 | 0
7440 | 0 | 0 | -0.059883 | 0.0069411 | -0.0018599 | 0 | 0.0034705 | -0.00092993 | 0 | 0.33027 | 0.40097 | 0 | 0.10908 | 0.16078 | 0 | 0.13243 | 0 | 0
7470 | 0 | 0 | -0.059883 | 0.0069411 | -0.0018599 | 0 | 0.0034705 | -0.00092993 | 0 | 0.33721 | 0.39911 | 0 | 0.11371 | 0.15929 | 0 | 0.13458 | 0 | 0
7500 | 0 | 0 | -0.059883 | 0.0069411 | -0.0018599 | 0 | 0.0034705 | -0.00092993 | 0 | 0.34415 | 0.39725 | 0 | 0.11844 | 0.15781 | 0 | 0.13671 | 0 | 0
7530 | 0 | 0 | -0.059883 | 0.0069411 | -0.0018599 | 0 | 0.0034705 | -0.00092993 | 0 | 0.35109 | 0.39539 | 0 | 0.12326 | 0.15633 | 0 | 0.13882 | 0 | 0
7560 | 0 | 0 | -0.059883 | 0.0069411 | -0.0018599 | 0 | 0.0034705 | -0.00092993 | 0 | 0.35803 | 0.39353 | 0 | 0.12819 | 0.15487 | 0 | 0.1409 | 0 | 0
7590 | 0 | 0 | -0.059883 | 0.0069411 | -0.0018599 | 0 | 0.0034705 | -0.00092993 | 0 | 0.36497 | 0.39167 | 0 | 0.13321 | 0.1534 | 0 | 0.14295 | 0 | 0
7620 | 0 | 0 | -0.059883 | 0.0069411 | -0.0018599 | 0 | 0.0034705 | -0.00092993 | 0 | 0.37191 | 0.38981 | 0 | 0.13832 | 0.15195 | 0 | 0.14498 | 0 | 0
7650 | 0 | 0 | -0.059883 | 0.0069411 | -0.0018599 | 0 | 0.0034705 | -0.00092993 | 0 | 0.37886 | 0.38795 | 0 | 0.14353 | 0.15051 | 0 | 0.14698 | 0 | 0
7680 | 0 | 0 | -0.059883 | 0.0069411 | -0.0018599 | 0 | 0.0034705 | -0.00092993 | 0 | 0.3858 | 0.38609 | 0 | 0.14884 | 0.14907 | 0 | 0.14895 | 0 | 0
7710 | 0 | 0 | -0.059883 | 0.0069411 | -0.0018599 | 0 | 0.0034705 | -0.00092993 | 0 | 0.39274 | 0.38423 | 0 | 0.15424 | 0.14763 | 0 | 0.1509 | 0 | 0
7740 | 0 | 0 | -0.059883 | 0.0069411 | -0.0018599 | 0 | 0.0034705 | -0.00092993 | 0 | 0.39968 | 0.38237 | 0 | 0.15974 | 0.14621 | 0 | 0.15283 | 0 | 0
7770 | 0 | 0 | -0.059883 | 0.0069411 | -0.0018599 | 0 | 0.0034705 | -0.00092993 | 0 | 0.40662 | 0.38051 | 0 | 0.16534 | 0.14479 | 0 | 0.15472 | 0 | 0
7800 | 0 | 0 | -0.059883 | 0.0069411 | -0.0018599 | 0 | 0.0034705 | -0.00092993 | 0 | 0.41356 | 0.37865 | 0 | 0.17103 | 0.14338 | 0 | 0.1566 | 0 | 0
7830 | 0 | 0 | -0.059883 | 0.0069411 | -0.0018599 | 0 | 0.0034705 | -0.00092993 | 0 | 0.4205 | 0.37679 | 0 | 0.17682 | 0.14197 | 0 | 0.15844 | 0 | 0
7860 | 0 | 0 | -0.059883 | 0.0069411 | -0.0018599 | 0 | 0.0034705 | -0.00092993 | 0 | 0.42744 | 0.37493 | 0 | 0.18271 | 0.14057 | 0 | 0.16026 | 0 | 0
7890 | 0 | 0 | -0.059883 | 0.0069411 | -0.0018599 | 0 | 0.0034705 | -0.00092993 | 0 | 0.43438 | 0.37307 | 0 | 0.18869 | 0.13918 | 0 | 0.16206 | 0 | 0
7920 | 0 | 0 | -0.059883 | 0.0069411 | -0.0018599 | 0 | 0.0034705 | -0.00092993 | 0 | 0.44133 | 0.37121 | 0 | 0.19477 | 0.1378 | 0 | 0.16382 | 0 | 0
7950 | 0 | 0 | -0.059883 | 0.0069411 | -0.0018599 | 0 | 0.0034705 | -0.00092993 | 0 | 0.44827 | 0.36935 | 0 | 0.20094 | 0.13642 | 0 | 0.16557 | 0 | 0
7980 | 0 | 0 | -0.059883 | 0.0057842 | -0.0015499 | 0 | 0.0034705 | -0.00092993 | 0 | 0.45521 | 0.36749 | 0 | 0.20721 | 0.13505 | 0 | 0.16728 | 0 | 0
8000 | 0 | 0 | -0.059883 | -0.92316 | 0.24736 | 0 | 0.0023137 | -0.00061995 | 0 | 0.45983 | 0.36625 | 0 | 0.21145 | 0.13414 | 0 | 0.16842 | 0 | 0

## ABZ
| dpde |  |  | e |  |  | estar |  |  | Sigma e systematic |  |  | Covariance
Md | D | I | A | N | E | V | N | E | V | N | E | V | NN | EE | VV | NE | NV | EV
0 | 0 | 0 | 0 | 0 | 0 | 0 | 0 | 0 | 0 | 0 | 0 | 0 | 0 | 0 | 0 | 0 | 0 | 0
30 | 0 | 0 | 0 | 0 | 0 | 0 | 0 | 0 | 0 | 0 | 0 | 0 | 0 | 0 | 0 | 0 | 0 | 0
60 | 0 | 0 | 0 | 0 | 0 | 0 | 0 | 0 | 0 | 0 | 0 | 0 | 0 | 0 | 0 | 0 | 0 | 0
90 | 0 | 0 | 0 | 0 | 0 | 0 | 0 | 0 | 0 | 0 | 0 | 0 | 0 | 0 | 0 | 0 | 0 | 0
120 | 0 | 0 | 0 | 0 | 0 | 0 | 0 | 0 | 0 | 0 | 0 | 0 | 0 | 0 | 0 | 0 | 0 | 0
150 | 0 | 0 | 0 | 0 | 0 | 0 | 0 | 0 | 0 | 0 | 0 | 0 | 0 | 0 | 0 | 0 | 0 | 0
180 | 0 | 0 | 0 | 0 | 0 | 0 | 0 | 0 | 0 | 0 | 0 | 0 | 0 | 0 | 0 | 0 | 0 | 0
210 | 0 | 0 | 0 | 0 | 0 | 0 | 0 | 0 | 0 | 0 | 0 | 0 | 0 | 0 | 0 | 0 | 0 | 0
240 | 0 | 0 | 0 | 0 | 0 | 0 | 0 | 0 | 0 | 0 | 0 | 0 | 0 | 0 | 0 | 0 | 0 | 0
270 | 0 | 0 | 0 | 0 | 0 | 0 | 0 | 0 | 0 | 0 | 0 | 0 | 0 | 0 | 0 | 0 | 0 | 0
300 | 0 | 0 | 0 | 0 | 0 | 0 | 0 | 0 | 0 | 0 | 0 | 0 | 0 | 0 | 0 | 0 | 0 | 0
330 | 0 | 0 | 0 | 0 | 0 | 0 | 0 | 0 | 0 | 0 | 0 | 0 | 0 | 0 | 0 | 0 | 0 | 0
360 | 0 | 0 | 0 | 0 | 0 | 0 | 0 | 0 | 0 | 0 | 0 | 0 | 0 | 0 | 0 | 0 | 0 | 0
390 | 0 | 0 | 0 | 0 | 0 | 0 | 0 | 0 | 0 | 0 | 0 | 0 | 0 | 0 | 0 | 0 | 0 | 0
420 | 0 | 0 | 0 | 0 | 0 | 0 | 0 | 0 | 0 | 0 | 0 | 0 | 0 | 0 | 0 | 0 | 0 | 0
450 | 0 | 0 | 0 | 0 | 0 | 0 | 0 | 0 | 0 | 0 | 0 | 0 | 0 | 0 | 0 | 0 | 0 | 0
480 | 0 | 0 | 0 | 0 | 0 | 0 | 0 | 0 | 0 | 0 | 0 | 0 | 0 | 0 | 0 | 0 | 0 | 0
510 | 0 | 0 | 0 | 0 | 0 | 0 | 0 | 0 | 0 | 0 | 0 | 0 | 0 | 0 | 0 | 0 | 0 | 0
540 | 0 | 0 | 0 | 0 | 0 | 0 | 0 | 0 | 0 | 0 | 0 | 0 | 0 | 0 | 0 | 0 | 0 | 0
570 | 0 | 0 | 0 | 0 | 0 | 0 | 0 | 0 | 0 | 0 | 0 | 0 | 0 | 0 | 0 | 0 | 0 | 0
600 | 0 | 0 | 0 | 0 | 0 | 0 | 0 | 0 | 0 | 0 | 0 | 0 | 0 | 0 | 0 | 0 | 0 | 0
630 | 0 | 0 | 0 | 0 | 0 | 0 | 0 | 0 | 0 | 0 | 0 | 0 | 0 | 0 | 0 | 0 | 0 | 0
660 | 0 | 0 | 0 | 0 | 0 | 0 | 0 | 0 | 0 | 0 | 0 | 0 | 0 | 0 | 0 | 0 | 0 | 0
690 | 0 | 0 | 0 | 0 | 0 | 0 | 0 | 0 | 0 | 0 | 0 | 0 | 0 | 0 | 0 | 0 | 0 | 0
720 | 0 | 0 | 0 | 0 | 0 | 0 | 0 | 0 | 0 | 0 | 0 | 0 | 0 | 0 | 0 | 0 | 0 | 0
750 | 0 | 0 | 0 | 0 | 0 | 0 | 0 | 0 | 0 | 0 | 0 | 0 | 0 | 0 | 0 | 0 | 0 | 0
780 | 0 | 0 | 0 | 0 | 0 | 0 | 0 | 0 | 0 | 0 | 0 | 0 | 0 | 0 | 0 | 0 | 0 | 0
810 | 0 | 0 | 0 | 0 | 0 | 0 | 0 | 0 | 0 | 0 | 0 | 0 | 0 | 0 | 0 | 0 | 0 | 0
840 | 0 | 0 | 0 | 0 | 0 | 0 | 0 | 0 | 0 | 0 | 0 | 0 | 0 | 0 | 0 | 0 | 0 | 0
870 | 0 | 0 | 0 | 0 | 0 | 0 | 0 | 0 | 0 | 0 | 0 | 0 | 0 | 0 | 0 | 0 | 0 | 0
900 | 0 | 0 | 0 | 0 | 0 | 0 | 0 | 0 | 0 | 0 | 0 | 0 | 0 | 0 | 0 | 0 | 0 | 0
930 | 0 | 0 | 0 | 0 | 0 | 0 | 0 | 0 | 0 | 0 | 0 | 0 | 0 | 0 | 0 | 0 | 0 | 0
960 | 0 | 0 | 0 | 0 | 0 | 0 | 0 | 0 | 0 | 0 | 0 | 0 | 0 | 0 | 0 | 0 | 0 | 0
990 | 0 | 0 | 0 | 0 | 0 | 0 | 0 | 0 | 0 | 0 | 0 | 0 | 0 | 0 | 0 | 0 | 0 | 0
1020 | 0 | 0 | 0 | 0 | 0 | 0 | 0 | 0 | 0 | 0 | 0 | 0 | 0 | 0 | 0 | 0 | 0 | 0
1050 | 0 | 0 | 0 | 0 | 0 | 0 | 0 | 0 | 0 | 0 | 0 | 0 | 0 | 0 | 0 | 0 | 0 | 0
1080 | 0 | 0 | 0 | 0 | 0 | 0 | 0 | 0 | 0 | 0 | 0 | 0 | 0 | 0 | 0 | 0 | 0 | 0
1110 | 0 | 0 | 0 | 0 | 0 | 0 | 0 | 0 | 0 | 0 | 0 | 0 | 0 | 0 | 0 | 0 | 0 | 0
1140 | 0 | 0 | 0 | 0 | 0 | 0 | 0 | 0 | 0 | 0 | 0 | 0 | 0 | 0 | 0 | 0 | 0 | 0
1170 | 0 | 0 | 0 | 0 | 0 | 0 | 0 | 0 | 0 | 0 | 0 | 0 | 0 | 0 | 0 | 0 | 0 | 0
1200 | 0 | 0 | 0 | 0 | 0 | 0 | 0 | 0 | 0 | 0 | 0 | 0 | 0 | 0 | 0 | 0 | 0 | 0
1230 | 0 | -0.0035588 | 0.010751 | -0.00015395 | -0.00040059 | 1.4904e-05 | -7.6977e-05 | -0.0002003 | 7.4519e-06 | -7.6977e-05 | -0.0002003 | 7.4519e-06 | 5.9255e-09 | 4.0119e-08 | 5.5531e-11 | 1.5418e-08 | -5.7363e-10 | -1.4926e-09
1260 | 0 | -0.0071132 | 0.02149 | -0.00039414 | -0.00077593 | 5.9543e-05 | -0.00019707 | -0.00038796 | 2.9771e-05 | -0.00035103 | -0.00078856 | 4.4675e-05 | 1.2322e-07 | 6.2183e-07 | 1.9959e-09 | 2.768e-07 | -1.5682e-08 | -3.5229e-08
1290 | 0 | -0.010659 | 0.032202 | -0.0007194 | -0.0011242 | 0.0001337 | -0.0003597 | -0.00056209 | 6.685e-05 | -0.00090779 | -0.0017386 | 0.0001413 | 8.2409e-07 | 3.0228e-06 | 1.9965e-08 | 1.5783e-06 | -1.2827e-07 | -2.4566e-07
1320 | 0 | -0.014192 | 0.042875 | -0.0011281 | -0.0014436 | 0.00023701 | -0.00056406 | -0.00072182 | 0.00011851 | -0.0018316 | -0.0030225 | 0.00032665 | 3.3546e-06 | 9.1356e-06 | 1.067e-07 | 5.5359e-06 | -5.9828e-07 | -9.8731e-07
1350 | 0 | -0.017707 | 0.053496 | -0.0016184 | -0.0017328 | 0.00036898 | -0.00080918 | -0.00086638 | 0.00018449 | -0.0032048 | -0.0046107 | 0.00062965 | 1.0271e-05 | 2.1259e-05 | 3.9646e-07 | 1.4776e-05 | -2.0179e-06 | -2.9031e-06
1380 | 0 | -0.021201 | 0.064051 | -0.0021877 | -0.0019901 | 0.00052895 | -0.0010938 | -0.00099507 | 0.00026448 | -0.0051078 | -0.0064722 | 0.0010786 | 2.609e-05 | 4.1889e-05 | 1.1634e-06 | 3.3059e-05 | -5.5094e-06 | -6.981e-06
1410 | 0 | -0.024669 | 0.074529 | -0.0028333 | -0.0022145 | 0.00071616 | -0.0014167 | -0.0011073 | 0.00035808 | -0.0076183 | -0.0085745 | 0.0017012 | 5.8039e-05 | 7.3522e-05 | 2.894e-06 | 6.5323e-05 | -1.296e-05 | -1.4587e-05
1440 | 0 | -0.028107 | 0.084916 | -0.0035522 | -0.0024048 | 0.00092969 | -0.0017761 | -0.0012024 | 0.00046484 | -0.010811 | -0.010884 | 0.0025241 | 0.00011688 | 0.00011846 | 6.3711e-06 | 0.00011767 | -2.7288e-05 | -2.7473e-05
1470 | 0 | -0.031511 | 0.095199 | -0.0043407 | -0.00256 | 0.0011685 | -0.0021703 | -0.00128 | 0.00058425 | -0.014757 | -0.013367 | 0.0035732 | 0.00021778 | 0.00017866 | 1.2768e-05 | 0.00019726 | -5.2731e-05 | -4.7761e-05
1500 | 0 | -0.034876 | 0.10537 | -0.005195 | -0.0026795 | 0.0014314 | -0.0025975 | -0.0013398 | 0.0007157 | -0.019525 | -0.015986 | 0.0048731 | 0.00038124 | 0.00025556 | 2.3747e-05 | 0.00031214 | -9.5149e-05 | -7.7903e-05
1530 | 0 | -0.038199 | 0.11541 | -0.006111 | -0.0027626 | 0.0017172 | -0.0030555 | -0.0013813 | 0.00085858 | -0.025178 | -0.018707 | 0.0064474 | 0.00063395 | 0.00034997 | 4.1569e-05 | 0.00047102 | -0.00016234 | -0.00012061
1560 | 0 | -0.041476 | 0.1253 | -0.0070843 | -0.002809 | 0.0020244 | -0.0035421 | -0.0014045 | 0.0010122 | -0.031776 | -0.021493 | 0.0083182 | 0.0010097 | 0.00046196 | 6.9192e-05 | 0.00068297 | -0.00026432 | -0.00017878
1590 | 0 | -0.044701 | 0.13505 | -0.00811 | -0.0028183 | 0.0023515 | -0.004055 | -0.0014092 | 0.0011757 | -0.039373 | -0.024307 | 0.010506 | 0.0015502 | 0.00059082 | 0.00011038 | 0.00095703 | -0.00041366 | -0.00025537
1620 | 0 | -0.047873 | 0.14463 | -0.0091831 | -0.0027906 | 0.002697 | -0.0045916 | -0.0013953 | 0.0013485 | -0.04802 | -0.027111 | 0.01303 | 0.0023059 | 0.00073502 | 0.00016979 | 0.0013019 | -0.00062571 | -0.00035327
1650 | 0 | -0.050986 | 0.15404 | -0.010299 | -0.002726 | 0.0030591 | -0.0051493 | -0.001363 | 0.0015296 | -0.05776 | -0.02987 | 0.015908 | 0.0033363 | 0.00089219 | 0.00025308 | 0.0017253 | -0.00091888 | -0.00047518
1680 | 0 | -0.054037 | 0.16325 | -0.011451 | -0.0026248 | 0.0034362 | -0.0057254 | -0.0013124 | 0.0017181 | -0.068635 | -0.032545 | 0.019156 | 0.0047108 | 0.0010592 | 0.00036696 | 0.0022337 | -0.0013148 | -0.00062343
1710 | 0 | -0.057022 | 0.17227 | -0.012634 | -0.0024876 | 0.0038263 | -0.0063171 | -0.0012438 | 0.0019132 | -0.080678 | -0.035101 | 0.022787 | 0.0065089 | 0.0012321 | 0.00051926 | 0.0028319 | -0.0018384 | -0.00079986
1740 | 0 | -0.059937 | 0.18108 | -0.013843 | -0.0023149 | 0.0042276 | -0.0069216 | -0.0011574 | 0.0021138 | -0.093916 | -0.037502 | 0.026814 | 0.0088203 | 0.0014064 | 0.00071901 | 0.0035221 | -0.0025183 | -0.0010056
1770 | 0 | -0.06278 | 0.18967 | -0.015072 | -0.0021076 | 0.0046381 | -0.0075358 | -0.0010538 | 0.0023191 | -0.10837 | -0.039714 | 0.031247 | 0.011745 | 0.0015772 | 0.00097639 | 0.0043039 | -0.0033864 | -0.0012409
1800 | 0 | -0.065546 | 0.19802 | -0.016313 | -0.0018667 | 0.0050559 | -0.0081567 | -0.00093336 | 0.0025279 | -0.12407 | -0.041701 | 0.036094 | 0.015392 | 0.001739 | 0.0013028 | 0.0051737 | -0.0044781 | -0.0015052
1830 | 0 | -0.068232 | 0.20614 | -0.017563 | -0.0015935 | 0.0054788 | -0.0087815 | -0.00079673 | 0.0027394 | -0.141 | -0.043431 | 0.041362 | 0.019882 | 0.0018862 | 0.0017108 | 0.0061239 | -0.0058322 | -0.0017964
1860 | 0 | -0.070835 | 0.214 | -0.018814 | -0.0012891 | 0.0059048 | -0.0094069 | -0.00064456 | 0.0029524 | -0.15919 | -0.044872 | 0.047053 | 0.025342 | 0.0020135 | 0.002214 | 0.0071433 | -0.0074906 | -0.0021114
1890 | 0 | -0.073352 | 0.22161 | -0.02006 | -0.00095519 | 0.0063318 | -0.01003 | -0.0004776 | 0.0031659 | -0.17863 | -0.045994 | 0.053172 | 0.031909 | 0.0021155 | 0.0028272 | 0.0082159 | -0.009498 | -0.0024456
1920 | 0 | -0.07578 | 0.22894 | -0.021296 | -0.00059331 | 0.0067578 | -0.010648 | -0.00029665 | 0.0033789 | -0.19931 | -0.046769 | 0.059716 | 0.039723 | 0.0021873 | 0.0035661 | 0.0093213 | -0.011902 | -0.0027929
1950 | 0 | -0.078115 | 0.236 | -0.022514 | -0.00020523 | 0.0071807 | -0.011257 | -0.00010261 | 0.0035904 | -0.22121 | -0.047168 | 0.066686 | 0.048935 | 0.0022248 | 0.004447 | 0.010434 | -0.014752 | -0.0031454
1980 | 0 | -0.080355 | 0.24276 | -0.02371 | 0.00020716 | 0.0075984 | -0.011855 | 0.00010358 | 0.0037992 | -0.24432 | -0.047167 | 0.074075 | 0.059695 | 0.0022247 | 0.0054872 | 0.011524 | -0.018098 | -0.0034939
2010 | 0 | -0.082497 | 0.24923 | -0.024878 | 0.00064185 | 0.008009 | -0.012439 | 0.00032093 | 0.0040045 | -0.26862 | -0.046742 | 0.081879 | 0.072156 | 0.0021848 | 0.0067042 | 0.012556 | -0.021994 | -0.0038272
2040 | 0 | -0.084538 | 0.2554 | -0.026011 | 0.0010967 | 0.0084103 | -0.013005 | 0.00054836 | 0.0042051 | -0.29406 | -0.045873 | 0.090089 | 0.086473 | 0.0021043 | 0.008116 | 0.01349 | -0.026492 | -0.0041326
2070 | 0 | -0.086477 | 0.26126 | -0.027105 | 0.0015696 | 0.0088004 | -0.013552 | 0.00078478 | 0.0044002 | -0.32062 | -0.04454 | 0.098694 | 0.1028 | 0.0019838 | 0.0097405 | 0.01428 | -0.031643 | -0.0043958
2100 | 0 | -0.08831 | 0.2668 | -0.028153 | 0.002058 | 0.0091774 | -0.014076 | 0.001029 | 0.0045887 | -0.34825 | -0.042726 | 0.10768 | 0.12128 | 0.0018255 | 0.011596 | 0.014879 | -0.037501 | -0.0046009
2130 | 0 | -0.08831 | 0.2668 | -0.028153 | 0.002058 | 0.0091774 | -0.014076 | 0.001029 | 0.0045887 | -0.3764 | -0.040668 | 0.11686 | 0.14168 | 0.0016539 | 0.013656 | 0.015308 | -0.043987 | -0.0047525
2160 | 0 | -0.08831 | 0.2668 | -0.028153 | 0.002058 | 0.0091774 | -0.014076 | 0.001029 | 0.0045887 | -0.40456 | -0.03861 | 0.12604 | 0.16367 | 0.0014907 | 0.015886 | 0.01562 | -0.050989 | -0.0048663
2190 | 0 | -0.08831 | 0.2668 | -0.028153 | 0.002058 | 0.0091774 | -0.014076 | 0.001029 | 0.0045887 | -0.43271 | -0.036552 | 0.13522 | 0.18724 | 0.001336 | 0.018283 | 0.015816 | -0.058509 | -0.0049424
2220 | 0 | -0.08831 | 0.2668 | -0.028153 | 0.002058 | 0.0091774 | -0.014076 | 0.001029 | 0.0045887 | -0.46086 | -0.034494 | 0.14439 | 0.21239 | 0.0011898 | 0.020849 | 0.015897 | -0.066545 | -0.0049807
2250 | 0 | -0.08831 | 0.2668 | -0.028153 | 0.002058 | 0.0091774 | -0.014076 | 0.001029 | 0.0045887 | -0.48901 | -0.032436 | 0.15357 | 0.23913 | 0.0010521 | 0.023584 | 0.015862 | -0.075098 | -0.0049812
2280 | 0 | -0.08831 | 0.2668 | -0.028153 | 0.002058 | 0.0091774 | -0.014076 | 0.001029 | 0.0045887 | -0.51717 | -0.030378 | 0.16275 | 0.26746 | 0.00092281 | 0.026487 | 0.01571 | -0.084168 | -0.0049439
2310 | 0 | -0.08831 | 0.2668 | -0.028153 | 0.002058 | 0.0091774 | -0.014076 | 0.001029 | 0.0045887 | -0.54532 | -0.02832 | 0.17193 | 0.29737 | 0.00080201 | 0.029558 | 0.015443 | -0.093754 | -0.0048689
2340 | 0 | -0.08831 | 0.2668 | -0.028153 | 0.002058 | 0.0091774 | -0.014076 | 0.001029 | 0.0045887 | -0.57347 | -0.026262 | 0.1811 | 0.32887 | 0.00068968 | 0.032798 | 0.01506 | -0.10386 | -0.0047561
2370 | 0 | -0.08831 | 0.2668 | -0.028153 | 0.002058 | 0.0091774 | -0.014076 | 0.001029 | 0.0045887 | -0.60163 | -0.024204 | 0.19028 | 0.36195 | 0.00058582 | 0.036206 | 0.014562 | -0.11448 | -0.0046055
2400 | 0 | -0.08831 | 0.2668 | -0.028153 | 0.002058 | 0.0091774 | -0.014076 | 0.001029 | 0.0045887 | -0.62978 | -0.022146 | 0.19946 | 0.39662 | 0.00049043 | 0.039783 | 0.013947 | -0.12561 | -0.0044171
2430 | 0 | -0.08831 | 0.2668 | -0.028153 | 0.002058 | 0.0091774 | -0.014076 | 0.001029 | 0.0045887 | -0.65793 | -0.020088 | 0.20863 | 0.43287 | 0.00040351 | 0.043528 | 0.013216 | -0.13727 | -0.004191
2460 | 0 | -0.08831 | 0.2668 | -0.028153 | 0.002058 | 0.0091774 | -0.014076 | 0.001029 | 0.0045887 | -0.68608 | -0.01803 | 0.21781 | 0.47071 | 0.00032506 | 0.047442 | 0.01237 | -0.14944 | -0.0039271
2490 | 0 | -0.08831 | 0.2668 | -0.028153 | 0.002058 | 0.0091774 | -0.014076 | 0.001029 | 0.0045887 | -0.71424 | -0.015971 | 0.22699 | 0.51014 | 0.00025509 | 0.051524 | 0.011407 | -0.16212 | -0.0036254
2520 | 0 | -0.08831 | 0.2668 | -0.028153 | 0.002058 | 0.0091774 | -0.014076 | 0.001029 | 0.0045887 | -0.74239 | -0.013913 | 0.23617 | 0.55114 | 0.00019358 | 0.055775 | 0.010329 | -0.17533 | -0.0032859
2550 | 0 | -0.08831 | 0.2668 | -0.028153 | 0.002058 | 0.0091774 | -0.014076 | 0.001029 | 0.0045887 | -0.77054 | -0.011855 | 0.24534 | 0.59374 | 0.00014055 | 0.060194 | 0.0091351 | -0.18905 | -0.0029087
2580 | 0 | -0.08831 | 0.2668 | -0.028153 | 0.002058 | 0.0091774 | -0.014076 | 0.001029 | 0.0045887 | -0.7987 | -0.0097974 | 0.25452 | 0.63792 | 9.5988e-05 | 0.064781 | 0.0078251 | -0.20329 | -0.0024936
2610 | 0 | -0.08831 | 0.2668 | -0.028153 | 0.002058 | 0.0091774 | -0.014076 | 0.001029 | 0.0045887 | -0.82685 | -0.0077393 | 0.2637 | 0.68368 | 5.9897e-05 | 0.069537 | 0.0063992 | -0.21804 | -0.0020409
2640 | 0 | -0.08831 | 0.2668 | -0.028153 | 0.002058 | 0.0091774 | -0.014076 | 0.001029 | 0.0045887 | -0.855 | -0.0056813 | 0.27288 | 0.73103 | 3.2277e-05 | 0.074462 | 0.0048575 | -0.23331 | -0.0015503
2670 | 0 | -0.08831 | 0.2668 | -0.028153 | 0.002058 | 0.0091774 | -0.014076 | 0.001029 | 0.0045887 | -0.88316 | -0.0036232 | 0.28205 | 0.77996 | 1.3128e-05 | 0.079555 | 0.0031999 | -0.2491 | -0.0010219
2700 | 0 | -0.08831 | 0.2668 | -0.028153 | 0.002058 | 0.0091774 | -0.014076 | 0.001029 | 0.0045887 | -0.91131 | -0.0015652 | 0.29123 | 0.83048 | 2.4497e-06 | 0.084816 | 0.0014263 | -0.2654 | -0.00045583
2730 | 0 | -0.08831 | 0.2668 | -0.028153 | 0.002058 | 0.0091774 | -0.014076 | 0.001029 | 0.0045887 | -0.93946 | 0.00049288 | 0.30041 | 0.88259 | 2.4293e-07 | 0.090246 | -0.00046304 | -0.28222 | 0.00014807
2760 | 0 | -0.08831 | 0.2668 | -0.028153 | 0.002058 | 0.0091774 | -0.014076 | 0.001029 | 0.0045887 | -0.96761 | 0.0025509 | 0.30959 | 0.93628 | 6.5072e-06 | 0.095844 | -0.0024683 | -0.29956 | 0.00078973
2790 | 0 | -0.08831 | 0.2668 | -0.028153 | 0.002058 | 0.0091774 | -0.014076 | 0.001029 | 0.0045887 | -0.99577 | 0.004609 | 0.31876 | 0.99155 | 2.1243e-05 | 0.10161 | -0.0045895 | -0.31741 | 0.0014692
2820 | 0 | -0.08831 | 0.2668 | -0.028153 | 0.002058 | 0.0091774 | -0.014076 | 0.001029 | 0.0045887 | -1.0239 | 0.006667 | 0.32794 | 1.0484 | 4.4449e-05 | 0.10755 | -0.0068265 | -0.33579 | 0.0021864
2850 | 0 | -0.08831 | 0.2668 | -0.028153 | 0.002058 | 0.0091774 | -0.014076 | 0.001029 | 0.0045887 | -1.0521 | 0.0087251 | 0.33712 | 1.1069 | 7.6127e-05 | 0.11365 | -0.0091794 | -0.35467 | 0.0029414
2880 | 0 | -0.08831 | 0.2668 | -0.028153 | 0.002058 | 0.0091774 | -0.014076 | 0.001029 | 0.0045887 | -1.0802 | 0.010783 | 0.3463 | 1.1669 | 0.00011628 | 0.11992 | -0.011648 | -0.37408 | 0.0037342
2910 | 0 | -0.08831 | 0.2668 | -0.028153 | 0.002058 | 0.0091774 | -0.014076 | 0.001029 | 0.0045887 | -1.1084 | 0.012841 | 0.35547 | 1.2285 | 0.0001649 | 0.12636 | -0.014233 | -0.394 | 0.0045647
2940 | 0 | -0.08831 | 0.2668 | -0.028153 | 0.002058 | 0.0091774 | -0.014076 | 0.001029 | 0.0045887 | -1.1365 | 0.014899 | 0.36465 | 1.2917 | 0.00022199 | 0.13297 | -0.016933 | -0.41444 | 0.005433
2970 | 0 | -0.08831 | 0.2668 | -0.028153 | 0.002058 | 0.0091774 | -0.014076 | 0.001029 | 0.0045887 | -1.1647 | 0.016957 | 0.37383 | 1.3565 | 0.00028755 | 0.13975 | -0.01975 | -0.43539 | 0.0063391
3000 | 0 | -0.08831 | 0.2668 | -0.028153 | 0.002058 | 0.0091774 | -0.014076 | 0.001029 | 0.0045887 | -1.1928 | 0.019015 | 0.38301 | 1.4229 | 0.00036158 | 0.14669 | -0.022682 | -0.45686 | 0.007283
3030 | 0 | -0.08831 | 0.2668 | -0.028153 | 0.002058 | 0.0091774 | -0.014076 | 0.001029 | 0.0045887 | -1.221 | 0.021073 | 0.39218 | 1.4908 | 0.00044409 | 0.15381 | -0.02573 | -0.47885 | 0.0082646
3060 | 0 | -0.08831 | 0.2668 | -0.028153 | 0.002058 | 0.0091774 | -0.014076 | 0.001029 | 0.0045887 | -1.2491 | 0.023131 | 0.40136 | 1.5604 | 0.00053506 | 0.16109 | -0.028894 | -0.50136 | 0.009284
3090 | 0 | -0.08831 | 0.2668 | -0.028153 | 0.002058 | 0.0091774 | -0.014076 | 0.001029 | 0.0045887 | -1.2773 | 0.025189 | 0.41054 | 1.6315 | 0.00063451 | 0.16854 | -0.032174 | -0.52438 | 0.010341
3120 | 0 | -0.08831 | 0.2668 | -0.028153 | 0.002058 | 0.0091774 | -0.014076 | 0.001029 | 0.0045887 | -1.3054 | 0.027247 | 0.41972 | 1.7042 | 0.00074243 | 0.17616 | -0.03557 | -0.54792 | 0.011436
3150 | 0 | -0.08831 | 0.2668 | -0.028153 | 0.002058 | 0.0091774 | -0.014076 | 0.001029 | 0.0045887 | -1.3336 | 0.029306 | 0.42889 | 1.7785 | 0.00085881 | 0.18395 | -0.039082 | -0.57197 | 0.012569
3180 | 0 | -0.08831 | 0.2668 | -0.028153 | 0.002058 | 0.0091774 | -0.014076 | 0.001029 | 0.0045887 | -1.3618 | 0.031364 | 0.43807 | 1.8544 | 0.00098367 | 0.19191 | -0.04271 | -0.59655 | 0.013739
3210 | 0 | -0.08831 | 0.2668 | -0.028153 | 0.002058 | 0.0091774 | -0.014076 | 0.001029 | 0.0045887 | -1.3899 | 0.033422 | 0.44725 | 1.9318 | 0.001117 | 0.20003 | -0.046453 | -0.62163 | 0.014948
3240 | 0 | -0.08831 | 0.2668 | -0.028153 | 0.002058 | 0.0091774 | -0.014076 | 0.001029 | 0.0045887 | -1.4181 | 0.03548 | 0.45643 | 2.0109 | 0.0012588 | 0.20832 | -0.050312 | -0.64724 | 0.016194
3270 | 0 | -0.08831 | 0.2668 | -0.028153 | 0.002058 | 0.0091774 | -0.014076 | 0.001029 | 0.0045887 | -1.4462 | 0.037538 | 0.4656 | 2.0915 | 0.0014091 | 0.21679 | -0.054288 | -0.67336 | 0.017478
3300 | 0 | -0.08831 | 0.2668 | -0.028153 | 0.002058 | 0.0091774 | -0.014076 | 0.001029 | 0.0045887 | -1.4744 | 0.039596 | 0.47478 | 2.1738 | 0.0015678 | 0.22542 | -0.058379 | -0.7 | 0.018799
3330 | 0 | -0.08831 | 0.2668 | -0.028153 | 0.002058 | 0.0091774 | -0.014076 | 0.001029 | 0.0045887 | -1.5025 | 0.041654 | 0.48396 | 2.2576 | 0.001735 | 0.23422 | -0.062586 | -0.72716 | 0.020159
3360 | 0 | -0.08831 | 0.2668 | -0.028153 | 0.002058 | 0.0091774 | -0.014076 | 0.001029 | 0.0045887 | -1.5307 | 0.043712 | 0.49314 | 2.343 | 0.0019107 | 0.24318 | -0.066909 | -0.75483 | 0.021556
3390 | 0 | -0.08831 | 0.2668 | -0.028153 | 0.002058 | 0.0091774 | -0.014076 | 0.001029 | 0.0045887 | -1.5588 | 0.04577 | 0.50231 | 2.4299 | 0.0020949 | 0.25232 | -0.071347 | -0.78302 | 0.022991
3420 | 0 | -0.08831 | 0.2668 | -0.028153 | 0.002058 | 0.0091774 | -0.014076 | 0.001029 | 0.0045887 | -1.587 | 0.047828 | 0.51149 | 2.5185 | 0.0022875 | 0.26162 | -0.075902 | -0.81172 | 0.024464
3450 | 0 | -0.08831 | 0.2668 | -0.028153 | 0.002058 | 0.0091774 | -0.014076 | 0.001029 | 0.0045887 | -1.6151 | 0.049886 | 0.52067 | 2.6087 | 0.0024886 | 0.2711 | -0.080572 | -0.84095 | 0.025974
3480 | 0 | -0.08831 | 0.2668 | -0.028153 | 0.002058 | 0.0091774 | -0.014076 | 0.001029 | 0.0045887 | -1.6433 | 0.051944 | 0.52985 | 2.7004 | 0.0026982 | 0.28074 | -0.085359 | -0.87069 | 0.027522
3510 | 0 | -0.08831 | 0.2668 | -0.028153 | 0.002058 | 0.0091774 | -0.014076 | 0.001029 | 0.0045887 | -1.6714 | 0.054002 | 0.53902 | 2.7937 | 0.0029162 | 0.29055 | -0.090261 | -0.90094 | 0.029108
3540 | 0 | -0.08831 | 0.2668 | -0.028153 | 0.002058 | 0.0091774 | -0.014076 | 0.001029 | 0.0045887 | -1.6996 | 0.05606 | 0.5482 | 2.8886 | 0.0031427 | 0.30052 | -0.095279 | -0.93172 | 0.030732
3570 | 0 | -0.08831 | 0.2668 | -0.028153 | 0.002058 | 0.0091774 | -0.014076 | 0.001029 | 0.0045887 | -1.7277 | 0.058118 | 0.55738 | 2.9851 | 0.0033777 | 0.31067 | -0.10041 | -0.96301 | 0.032394
3600 | 0 | -0.08831 | 0.2668 | -0.028153 | 0.002058 | 0.0091774 | -0.014076 | 0.001029 | 0.0045887 | -1.7559 | 0.060176 | 0.56656 | 3.0832 | 0.0036212 | 0.32098 | -0.10566 | -0.99481 | 0.034093
3630 | 0 | -0.08831 | 0.2668 | -0.028153 | 0.002058 | 0.0091774 | -0.014076 | 0.001029 | 0.0045887 | -1.7841 | 0.062234 | 0.57573 | 3.1828 | 0.0038731 | 0.33147 | -0.11103 | -1.0271 | 0.03583
3660 | 0 | -0.08831 | 0.2668 | -0.028153 | 0.002058 | 0.0091774 | -0.014076 | 0.001029 | 0.0045887 | -1.8122 | 0.064292 | 0.58491 | 3.2841 | 0.0041335 | 0.34212 | -0.11651 | -1.06 | 0.037605
3690 | 0 | -0.08831 | 0.2668 | -0.028153 | 0.002058 | 0.0091774 | -0.014076 | 0.001029 | 0.0045887 | -1.8404 | 0.06635 | 0.59409 | 3.3869 | 0.0044024 | 0.35294 | -0.12211 | -1.0933 | 0.039418
3720 | 0 | -0.08831 | 0.2668 | -0.028153 | 0.002058 | 0.0091774 | -0.014076 | 0.001029 | 0.0045887 | -1.8685 | 0.068408 | 0.60326 | 3.4913 | 0.0046797 | 0.36393 | -0.12782 | -1.1272 | 0.041268
3750 | 0 | -0.08831 | 0.2668 | -0.028153 | 0.002058 | 0.0091774 | -0.014076 | 0.001029 | 0.0045887 | -1.8967 | 0.070466 | 0.61244 | 3.5973 | 0.0049655 | 0.37509 | -0.13365 | -1.1616 | 0.043157
3780 | 0 | -0.08831 | 0.2668 | -0.028153 | 0.002058 | 0.0091774 | -0.014076 | 0.001029 | 0.0045887 | -1.9248 | 0.072525 | 0.62162 | 3.7049 | 0.0052598 | 0.38641 | -0.1396 | -1.1965 | 0.045083
3810 | 0 | -0.08831 | 0.2668 | -0.028153 | 0.002058 | 0.0091774 | -0.014076 | 0.001029 | 0.0045887 | -1.953 | 0.074583 | 0.6308 | 3.8141 | 0.0055626 | 0.39791 | -0.14566 | -1.2319 | 0.047046
3840 | 0 | -0.08831 | 0.2668 | -0.028153 | 0.002058 | 0.0091774 | -0.014076 | 0.001029 | 0.0045887 | -1.9811 | 0.076641 | 0.63997 | 3.9248 | 0.0058738 | 0.40957 | -0.15183 | -1.2679 | 0.049048
3870 | 0 | -0.08831 | 0.2668 | -0.028153 | 0.002058 | 0.0091774 | -0.014076 | 0.001029 | 0.0045887 | -2.0093 | 0.078699 | 0.64915 | 4.0372 | 0.0061935 | 0.4214 | -0.15813 | -1.3043 | 0.051087
3900 | 0 | -0.08831 | 0.2668 | -0.028153 | 0.002058 | 0.0091774 | -0.014076 | 0.001029 | 0.0045887 | -2.0374 | 0.080757 | 0.65833 | 4.1511 | 0.0065216 | 0.4334 | -0.16454 | -1.3413 | 0.053165
3930 | 0 | -0.08831 | 0.2668 | -0.028153 | 0.002058 | 0.0091774 | -0.014076 | 0.001029 | 0.0045887 | -2.0656 | 0.082815 | 0.66751 | 4.2666 | 0.0068583 | 0.44557 | -0.17106 | -1.3788 | 0.055279
3960 | 0 | -0.08831 | 0.2668 | -0.028153 | 0.002058 | 0.0091774 | -0.014076 | 0.001029 | 0.0045887 | -2.0937 | 0.084873 | 0.67668 | 4.3837 | 0.0072034 | 0.4579 | -0.1777 | -1.4168 | 0.057432
3990 | 0 | -0.08831 | 0.2668 | -0.028153 | 0.002058 | 0.0091774 | -0.014076 | 0.001029 | 0.0045887 | -2.1219 | 0.086931 | 0.68586 | 4.5024 | 0.007557 | 0.47041 | -0.18446 | -1.4553 | 0.059623
4020 | 0 | -0.08831 | 0.2668 | -0.028153 | 0.002058 | 0.0091774 | -0.014076 | 0.001029 | 0.0045887 | -2.15 | 0.088989 | 0.69504 | 4.6227 | 0.007919 | 0.48308 | -0.19133 | -1.4944 | 0.061851
4050 | 0 | -0.08831 | 0.2668 | -0.028153 | 0.002058 | 0.0091774 | -0.014076 | 0.001029 | 0.0045887 | -2.1782 | 0.091047 | 0.70422 | 4.7445 | 0.0082895 | 0.49592 | -0.19832 | -1.5339 | 0.064117
4080 | 0 | -0.08831 | 0.2668 | -0.028153 | 0.002058 | 0.0091774 | -0.014076 | 0.001029 | 0.0045887 | -2.2063 | 0.093105 | 0.71339 | 4.868 | 0.0086685 | 0.50893 | -0.20542 | -1.574 | 0.066421
4110 | 0 | -0.08831 | 0.2668 | -0.028153 | 0.002058 | 0.0091774 | -0.014076 | 0.001029 | 0.0045887 | -2.2345 | 0.095163 | 0.72257 | 4.993 | 0.009056 | 0.52211 | -0.21264 | -1.6146 | 0.068762
4140 | 0 | -0.08831 | 0.2668 | -0.028153 | 0.002058 | 0.0091774 | -0.014076 | 0.001029 | 0.0045887 | -2.2627 | 0.097221 | 0.73175 | 5.1196 | 0.0094519 | 0.53546 | -0.21998 | -1.6557 | 0.071141
4170 | 0 | -0.08831 | 0.2668 | -0.028153 | 0.002058 | 0.0091774 | -0.014076 | 0.001029 | 0.0045887 | -2.2908 | 0.099279 | 0.74093 | 5.2478 | 0.0098563 | 0.54897 | -0.22743 | -1.6973 | 0.073559
4200 | 0 | -0.08831 | 0.2668 | -0.028153 | 0.002058 | 0.0091774 | -0.014076 | 0.001029 | 0.0045887 | -2.319 | 0.10134 | 0.7501 | 5.3776 | 0.010269 | 0.56266 | -0.235 | -1.7395 | 0.076013
4230 | 0 | -0.08831 | 0.2668 | -0.028153 | 0.002058 | 0.0091774 | -0.014076 | 0.001029 | 0.0045887 | -2.3471 | 0.1034 | 0.75928 | 5.5089 | 0.010691 | 0.57651 | -0.24268 | -1.7821 | 0.078506
4260 | 0 | -0.08831 | 0.2668 | -0.028153 | 0.002058 | 0.0091774 | -0.014076 | 0.001029 | 0.0045887 | -2.3753 | 0.10545 | 0.76846 | 5.6419 | 0.01112 | 0.59053 | -0.25048 | -1.8253 | 0.081037
4290 | 0 | -0.08831 | 0.2668 | -0.028153 | 0.002058 | 0.0091774 | -0.014076 | 0.001029 | 0.0045887 | -2.4034 | 0.10751 | 0.77764 | 5.7764 | 0.011559 | 0.60472 | -0.25839 | -1.869 | 0.083605
4320 | 0 | -0.08831 | 0.2668 | -0.028153 | 0.002058 | 0.0091774 | -0.014076 | 0.001029 | 0.0045887 | -2.4316 | 0.10957 | 0.78681 | 5.9125 | 0.012005 | 0.61908 | -0.26643 | -1.9132 | 0.086211
4350 | 0 | -0.08831 | 0.2668 | -0.028153 | 0.002058 | 0.0091774 | -0.014076 | 0.001029 | 0.0045887 | -2.4597 | 0.11163 | 0.79599 | 6.0502 | 0.012461 | 0.6336 | -0.27457 | -1.9579 | 0.088854
4380 | 0 | -0.08831 | 0.2668 | -0.028153 | 0.002058 | 0.0091774 | -0.014076 | 0.001029 | 0.0045887 | -2.4879 | 0.11369 | 0.80517 | 6.1895 | 0.012924 | 0.6483 | -0.28284 | -2.0032 | 0.091536
4410 | 0 | -0.08831 | 0.2668 | -0.028153 | 0.002058 | 0.0091774 | -0.014076 | 0.001029 | 0.0045887 | -2.516 | 0.11574 | 0.81435 | 6.3304 | 0.013397 | 0.66316 | -0.29121 | -2.0489 | 0.094255
4440 | 0 | -0.08831 | 0.2668 | -0.028153 | 0.002058 | 0.0091774 | -0.014076 | 0.001029 | 0.0045887 | -2.5442 | 0.1178 | 0.82352 | 6.4729 | 0.013877 | 0.67819 | -0.29971 | -2.0952 | 0.097012
4470 | 0 | -0.08831 | 0.2668 | -0.028153 | 0.002058 | 0.0091774 | -0.014076 | 0.001029 | 0.0045887 | -2.5723 | 0.11986 | 0.8327 | 6.6169 | 0.014366 | 0.69339 | -0.30832 | -2.142 | 0.099807
4500 | 0 | -0.08831 | 0.2668 | -0.028153 | 0.002058 | 0.0091774 | -0.014076 | 0.001029 | 0.0045887 | -2.6005 | 0.12192 | 0.84188 | 6.7625 | 0.014864 | 0.70876 | -0.31705 | -2.1893 | 0.10264
4530 | 0 | -0.08831 | 0.2668 | -0.028153 | 0.002058 | 0.0091774 | -0.014076 | 0.001029 | 0.0045887 | -2.6286 | 0.12398 | 0.85106 | 6.9097 | 0.01537 | 0.7243 | -0.32589 | -2.2371 | 0.10551
4560 | 0 | -0.08831 | 0.2668 | -0.028153 | 0.002058 | 0.0091774 | -0.014076 | 0.001029 | 0.0045887 | -2.6568 | 0.12603 | 0.86023 | 7.0585 | 0.015884 | 0.74 | -0.33485 | -2.2855 | 0.10842
4590 | 0 | -0.08831 | 0.2668 | -0.028153 | 0.002058 | 0.0091774 | -0.014076 | 0.001029 | 0.0045887 | -2.6849 | 0.12809 | 0.86941 | 7.2089 | 0.016408 | 0.75588 | -0.34392 | -2.3343 | 0.11136
4620 | 0 | -0.08831 | 0.2668 | -0.028153 | 0.002058 | 0.0091774 | -0.014076 | 0.001029 | 0.0045887 | -2.7131 | 0.13015 | 0.87859 | 7.3609 | 0.016939 | 0.77192 | -0.35311 | -2.3837 | 0.11435
4650 | 0 | -0.08831 | 0.2668 | -0.028153 | 0.002058 | 0.0091774 | -0.014076 | 0.001029 | 0.0045887 | -2.7413 | 0.13221 | 0.88777 | 7.5145 | 0.017479 | 0.78813 | -0.36241 | -2.4336 | 0.11737
4680 | 0 | -0.08831 | 0.2668 | -0.028153 | 0.002058 | 0.0091774 | -0.014076 | 0.001029 | 0.0045887 | -2.7694 | 0.13427 | 0.89694 | 7.6696 | 0.018027 | 0.80451 | -0.37184 | -2.484 | 0.12043
4710 | 0 | -0.08831 | 0.2668 | -0.028153 | 0.002058 | 0.0091774 | -0.014076 | 0.001029 | 0.0045887 | -2.7976 | 0.13632 | 0.90612 | 7.8263 | 0.018584 | 0.82105 | -0.38137 | -2.5349 | 0.12353
4740 | 0 | -0.08831 | 0.2668 | -0.028153 | 0.002058 | 0.0091774 | -0.014076 | 0.001029 | 0.0045887 | -2.8257 | 0.13838 | 0.9153 | 7.9846 | 0.01915 | 0.83777 | -0.39103 | -2.5864 | 0.12666
4770 | 0 | -0.08831 | 0.2668 | -0.028153 | 0.002058 | 0.0091774 | -0.014076 | 0.001029 | 0.0045887 | -2.8539 | 0.14044 | 0.92448 | 8.1445 | 0.019723 | 0.85466 | -0.4008 | -2.6383 | 0.12983
4800 | 0 | -0.08831 | 0.2668 | -0.028153 | 0.002058 | 0.0091774 | -0.014076 | 0.001029 | 0.0045887 | -2.882 | 0.1425 | 0.93365 | 8.306 | 0.020306 | 0.87171 | -0.41068 | -2.6908 | 0.13304
4830 | 0 | -0.08831 | 0.2668 | -0.028153 | 0.002058 | 0.0091774 | -0.014076 | 0.001029 | 0.0045887 | -2.9102 | 0.14456 | 0.94283 | 8.4691 | 0.020896 | 0.88893 | -0.42068 | -2.7438 | 0.13629
4860 | 0 | -0.08831 | 0.2668 | -0.028153 | 0.002058 | 0.0091774 | -0.014076 | 0.001029 | 0.0045887 | -2.9383 | 0.14661 | 0.95201 | 8.6337 | 0.021496 | 0.90632 | -0.4308 | -2.7973 | 0.13958
4890 | 0 | -0.08831 | 0.2668 | -0.028153 | 0.002058 | 0.0091774 | -0.014076 | 0.001029 | 0.0045887 | -2.9665 | 0.14867 | 0.96119 | 8.8 | 0.022103 | 0.92388 | -0.44103 | -2.8513 | 0.1429
4920 | 0 | -0.08831 | 0.2668 | -0.028153 | 0.002058 | 0.0091774 | -0.014076 | 0.001029 | 0.0045887 | -2.9946 | 0.15073 | 0.97036 | 8.9678 | 0.02272 | 0.9416 | -0.45138 | -2.9059 | 0.14626
4950 | 0 | -0.08831 | 0.2668 | -0.028153 | 0.002058 | 0.0091774 | -0.014076 | 0.001029 | 0.0045887 | -3.0228 | 0.15279 | 0.97954 | 9.1372 | 0.023344 | 0.9595 | -0.46185 | -2.9609 | 0.14966
4980 | 0 | -0.08831 | 0.2668 | -0.028153 | 0.002058 | 0.0091774 | -0.014076 | 0.001029 | 0.0045887 | -3.0509 | 0.15485 | 0.98872 | 9.3082 | 0.023977 | 0.97756 | -0.47243 | -3.0165 | 0.1531
5010 | 0 | -0.08831 | 0.2668 | -0.028153 | 0.002058 | 0.0091774 | -0.014076 | 0.001029 | 0.0045887 | -3.0791 | 0.1569 | 0.9979 | 9.4808 | 0.024619 | 0.99579 | -0.48312 | -3.0726 | 0.15657
5040 | 0 | -0.08831 | 0.2668 | -0.028153 | 0.002058 | 0.0091774 | -0.014076 | 0.001029 | 0.0045887 | -3.1072 | 0.15896 | 1.0071 | 9.6549 | 0.025269 | 1.0142 | -0.49393 | -3.1292 | 0.16009
5070 | 0 | -0.08831 | 0.2668 | -0.028153 | 0.002058 | 0.0091774 | -0.014076 | 0.001029 | 0.0045887 | -3.1354 | 0.16102 | 1.0163 | 9.8307 | 0.025928 | 1.0328 | -0.50486 | -3.1863 | 0.16364
5100 | 0 | -0.08831 | 0.2668 | -0.028153 | 0.002058 | 0.0091774 | -0.014076 | 0.001029 | 0.0045887 | -3.1635 | 0.16308 | 1.0254 | 10.008 | 0.026595 | 1.0515 | -0.51591 | -3.244 | 0.16723
5130 | 0 | -0.090857 | 0.27449 | -0.02963 | 0.0028149 | 0.0097145 | -0.014815 | 0.0014075 | 0.0048573 | -3.1924 | 0.16552 | 1.0349 | 10.1917 | 0.027395 | 1.071 | -0.5284 | -3.3038 | 0.17129
5160 | 0 | -0.093156 | 0.28144 | -0.030978 | 0.0035934 | 0.010212 | -0.015489 | 0.0017967 | 0.0051061 | -3.2227 | 0.16872 | 1.0448 | 10.3861 | 0.028466 | 1.0917 | -0.54374 | -3.3672 | 0.17628
5190 | 0 | -0.095199 | 0.28761 | -0.032182 | 0.0043849 | 0.010665 | -0.016091 | 0.0021924 | 0.0053325 | -3.2543 | 0.17271 | 1.0553 | 10.5906 | 0.029828 | 1.1136 | -0.56205 | -3.4342 | 0.18225
5220 | 0 | -0.096981 | 0.29299 | -0.03323 | 0.0051808 | 0.011068 | -0.016615 | 0.0025904 | 0.0055341 | -3.287 | 0.17749 | 1.0661 | 10.8045 | 0.031503 | 1.1367 | -0.58342 | -3.5044 | 0.18923
5250 | 0 | -0.098497 | 0.29757 | -0.034109 | 0.0059723 | 0.011417 | -0.017054 | 0.0029861 | 0.0057084 | -3.3207 | 0.18307 | 1.0774 | 11.027 | 0.033514 | 1.1608 | -0.60791 | -3.5777 | 0.19723
5280 | 0 | -0.099743 | 0.30134 | -0.034809 | 0.0067508 | 0.011708 | -0.017405 | 0.0033754 | 0.0058538 | -3.3552 | 0.18943 | 1.0889 | 11.2571 | 0.035883 | 1.1858 | -0.63556 | -3.6536 | 0.20628
5310 | 0 | -0.10072 | 0.30428 | -0.035324 | 0.0075078 | 0.011937 | -0.017662 | 0.0037539 | 0.0059686 | -3.3902 | 0.19656 | 1.1008 | 11.4936 | 0.038635 | 1.2117 | -0.66638 | -3.7319 | 0.21637
5340 | 0 | -0.10141 | 0.30638 | -0.035648 | 0.0082349 | 0.012103 | -0.017824 | 0.0041174 | 0.0060514 | -3.4257 | 0.20443 | 1.1128 | 11.7355 | 0.041792 | 1.2383 | -0.70032 | -3.8121 | 0.22749
5370 | 0 | -0.10183 | 0.30765 | -0.035776 | 0.0089242 | 0.012203 | -0.017888 | 0.0044621 | 0.0061015 | -3.4614 | 0.21301 | 1.1249 | 11.9814 | 0.045373 | 1.2655 | -0.73731 | -3.8939 | 0.23962
5400 | 0 | -0.10197 | 0.30807 | -0.035709 | 0.0095681 | 0.012237 | -0.017854 | 0.0047841 | 0.0061183 | -3.4972 | 0.22226 | 1.1372 | 12.2301 | 0.049397 | 1.2931 | -0.77726 | -3.9768 | 0.25274
5430 | 0 | -0.10197 | 0.30807 | -0.035709 | 0.0095681 | 0.012237 | -0.017854 | 0.0047841 | 0.0061183 | -3.5329 | 0.23182 | 1.1494 | 12.4812 | 0.053742 | 1.3211 | -0.819 | -4.0607 | 0.26646
5460 | 0 | -0.10197 | 0.30807 | -0.035709 | 0.0095681 | 0.012237 | -0.017854 | 0.0047841 | 0.0061183 | -3.5686 | 0.24139 | 1.1616 | 12.7348 | 0.05827 | 1.3494 | -0.86143 | -4.1454 | 0.28041
5490 | 0 | -0.10197 | 0.30807 | -0.035709 | 0.0095681 | 0.012237 | -0.017854 | 0.0047841 | 0.0061183 | -3.6043 | 0.25096 | 1.1739 | 12.9909 | 0.062981 | 1.378 | -0.90453 | -4.231 | 0.29459
5520 | 0 | -0.10197 | 0.30807 | -0.035709 | 0.0095681 | 0.012237 | -0.017854 | 0.0047841 | 0.0061183 | -3.64 | 0.26053 | 1.1861 | 13.2496 | 0.067875 | 1.4069 | -0.94832 | -4.3174 | 0.30901
5550 | 0 | -0.10197 | 0.30807 | -0.035709 | 0.0095681 | 0.012237 | -0.017854 | 0.0047841 | 0.0061183 | -3.6757 | 0.2701 | 1.1983 | 13.5108 | 0.072952 | 1.436 | -0.99279 | -4.4048 | 0.32367
5580 | 0 | -0.10197 | 0.30807 | -0.035709 | 0.0095681 | 0.012237 | -0.017854 | 0.0047841 | 0.0061183 | -3.7114 | 0.27966 | 1.2106 | 13.7746 | 0.078212 | 1.4655 | -1.038 | -4.493 | 0.33856
5610 | 0 | -0.10197 | 0.30807 | -0.035709 | 0.0095681 | 0.012237 | -0.017854 | 0.0047841 | 0.0061183 | -3.7471 | 0.28923 | 1.2228 | 14.0409 | 0.083655 | 1.4953 | -1.0838 | -4.5821 | 0.35368
5640 | 0 | -0.10197 | 0.30807 | -0.035709 | 0.0095681 | 0.012237 | -0.017854 | 0.0047841 | 0.0061183 | -3.7828 | 0.2988 | 1.2351 | 14.3098 | 0.089282 | 1.5254 | -1.1303 | -4.672 | 0.36904
5670 | 0 | -0.10197 | 0.30807 | -0.035709 | 0.0095681 | 0.012237 | -0.017854 | 0.0047841 | 0.0061183 | -3.8185 | 0.30837 | 1.2473 | 14.5813 | 0.095091 | 1.5557 | -1.1775 | -4.7628 | 0.38463
5700 | 0 | -0.10197 | 0.30807 | -0.035709 | 0.0095681 | 0.012237 | -0.017854 | 0.0047841 | 0.0061183 | -3.8543 | 0.31794 | 1.2595 | 14.8552 | 0.10108 | 1.5864 | -1.2254 | -4.8545 | 0.40045
5730 | 0 | -0.10197 | 0.30807 | -0.035709 | 0.0095681 | 0.012237 | -0.017854 | 0.0047841 | 0.0061183 | -3.89 | 0.3275 | 1.2718 | 15.1318 | 0.10726 | 1.6174 | -1.274 | -4.9471 | 0.41651
5760 | 0 | -0.10197 | 0.30807 | -0.035709 | 0.0095681 | 0.012237 | -0.017854 | 0.0047841 | 0.0061183 | -3.9257 | 0.33707 | 1.284 | 15.4109 | 0.11362 | 1.6487 | -1.3232 | -5.0406 | 0.4328
5790 | 0 | -0.10197 | 0.30807 | -0.035709 | 0.0095681 | 0.012237 | -0.017854 | 0.0047841 | 0.0061183 | -3.9614 | 0.34664 | 1.2962 | 15.6925 | 0.12016 | 1.6802 | -1.3732 | -5.1349 | 0.44933
5820 | 0 | -0.10197 | 0.30807 | -0.035709 | 0.0095681 | 0.012237 | -0.017854 | 0.0047841 | 0.0061183 | -3.9971 | 0.35621 | 1.3085 | 15.9767 | 0.12689 | 1.7121 | -1.4238 | -5.2301 | 0.46609
5850 | 0 | -0.10197 | 0.30807 | -0.035709 | 0.0095681 | 0.012237 | -0.017854 | 0.0047841 | 0.0061183 | -4.0328 | 0.36578 | 1.3207 | 16.2634 | 0.13379 | 1.7443 | -1.4751 | -5.3262 | 0.48309
5880 | 0 | -0.10197 | 0.30807 | -0.035709 | 0.0095681 | 0.012237 | -0.017854 | 0.0047841 | 0.0061183 | -4.0685 | 0.37535 | 1.3329 | 16.5527 | 0.14088 | 1.7767 | -1.5271 | -5.4231 | 0.50032
5910 | 0 | -0.10197 | 0.30807 | -0.035709 | 0.0095681 | 0.012237 | -0.017854 | 0.0047841 | 0.0061183 | -4.1042 | 0.38491 | 1.3452 | 16.8446 | 0.14816 | 1.8095 | -1.5798 | -5.5209 | 0.51778
5940 | 0 | -0.10197 | 0.30807 | -0.035709 | 0.0095681 | 0.012237 | -0.017854 | 0.0047841 | 0.0061183 | -4.1399 | 0.39448 | 1.3574 | 17.1389 | 0.15562 | 1.8426 | -1.6331 | -5.6196 | 0.53548
5970 | 0 | -0.10197 | 0.30807 | -0.035709 | 0.0095681 | 0.012237 | -0.017854 | 0.0047841 | 0.0061183 | -4.1756 | 0.40405 | 1.3697 | 17.4359 | 0.16326 | 1.876 | -1.6872 | -5.7192 | 0.55341
6000 | 0 | -0.10197 | 0.30807 | -0.035709 | 0.0095681 | 0.012237 | -0.017854 | 0.0047841 | 0.0061183 | -4.2113 | 0.41362 | 1.3819 | 17.7354 | 0.17108 | 1.9096 | -1.7419 | -5.8196 | 0.57158
6030 | 0 | -0.10197 | 0.30807 | -0.035709 | 0.0095681 | 0.012237 | -0.017854 | 0.0047841 | 0.0061183 | -4.247 | 0.42319 | 1.3941 | 18.0374 | 0.17909 | 1.9436 | -1.7973 | -5.9209 | 0.58998
6060 | 0 | -0.10197 | 0.30807 | -0.035709 | 0.0095681 | 0.012237 | -0.017854 | 0.0047841 | 0.0061183 | -4.2828 | 0.43275 | 1.4064 | 18.342 | 0.18728 | 1.9779 | -1.8534 | -6.0231 | 0.60861
6090 | 0 | -0.10197 | 0.30807 | -0.035709 | 0.0095681 | 0.012237 | -0.017854 | 0.0047841 | 0.0061183 | -4.3185 | 0.44232 | 1.4186 | 18.6491 | 0.19565 | 2.0124 | -1.9102 | -6.1262 | 0.62748
6120 | 0 | -0.10197 | 0.30807 | -0.035709 | 0.0095681 | 0.012237 | -0.017854 | 0.0047841 | 0.0061183 | -4.3542 | 0.45189 | 1.4308 | 18.9588 | 0.20421 | 2.0473 | -1.9676 | -6.2301 | 0.64658
6150 | 0 | -0.10197 | 0.30807 | -0.035709 | 0.0095681 | 0.012237 | -0.017854 | 0.0047841 | 0.0061183 | -4.3899 | 0.46146 | 1.4431 | 19.2711 | 0.21294 | 2.0825 | -2.0257 | -6.3349 | 0.66592
6180 | 0 | -0.10197 | 0.30807 | -0.035709 | 0.0095681 | 0.012237 | -0.017854 | 0.0047841 | 0.0061183 | -4.4256 | 0.47103 | 1.4553 | 19.5859 | 0.22187 | 2.1179 | -2.0846 | -6.4406 | 0.68549
6210 | 0 | -0.10197 | 0.30807 | -0.035709 | 0.0095681 | 0.012237 | -0.017854 | 0.0047841 | 0.0061183 | -4.4613 | 0.4806 | 1.4676 | 19.9032 | 0.23097 | 2.1537 | -2.1441 | -6.5472 | 0.7053
6240 | 0 | -0.10197 | 0.30807 | -0.035709 | 0.0095681 | 0.012237 | -0.017854 | 0.0047841 | 0.0061183 | -4.497 | 0.49016 | 1.4798 | 20.2231 | 0.24026 | 2.1898 | -2.2043 | -6.6546 | 0.72534
6270 | 0 | -0.10197 | 0.30807 | -0.035709 | 0.0095681 | 0.012237 | -0.017854 | 0.0047841 | 0.0061183 | -4.5327 | 0.49973 | 1.492 | 20.5455 | 0.24973 | 2.2261 | -2.2651 | -6.7629 | 0.74561
6300 | 0 | -0.10197 | 0.30807 | -0.035709 | 0.0095681 | 0.012237 | -0.017854 | 0.0047841 | 0.0061183 | -4.5684 | 0.5093 | 1.5043 | 20.8705 | 0.25939 | 2.2628 | -2.3267 | -6.8721 | 0.76612
6330 | 0 | -0.10197 | 0.30807 | -0.035709 | 0.0095681 | 0.012237 | -0.017854 | 0.0047841 | 0.0061183 | -4.6041 | 0.51887 | 1.5165 | 21.1981 | 0.26922 | 2.2998 | -2.3889 | -6.9822 | 0.78686
6360 | 0 | -0.10197 | 0.30807 | -0.035709 | 0.0095681 | 0.012237 | -0.017854 | 0.0047841 | 0.0061183 | -4.6398 | 0.52844 | 1.5287 | 21.5281 | 0.27924 | 2.337 | -2.4519 | -7.0931 | 0.80784
6390 | 0 | -0.10197 | 0.30807 | -0.035709 | 0.0095681 | 0.012237 | -0.017854 | 0.0047841 | 0.0061183 | -4.6756 | 0.538 | 1.541 | 21.8608 | 0.28945 | 2.3746 | -2.5155 | -7.2049 | 0.82905
6420 | 0 | -0.10197 | 0.30807 | -0.035709 | 0.0095681 | 0.012237 | -0.017854 | 0.0047841 | 0.0061183 | -4.7113 | 0.54757 | 1.5532 | 22.196 | 0.29984 | 2.4124 | -2.5798 | -7.3176 | 0.85049
6450 | 0 | -0.10197 | 0.30807 | -0.035709 | 0.0095681 | 0.012237 | -0.017854 | 0.0047841 | 0.0061183 | -4.747 | 0.55714 | 1.5654 | 22.5337 | 0.31041 | 2.4506 | -2.6447 | -7.4311 | 0.87217
6480 | 0 | -0.10197 | 0.30807 | -0.035709 | 0.0095681 | 0.012237 | -0.017854 | 0.0047841 | 0.0061183 | -4.7827 | 0.56671 | 1.5777 | 22.874 | 0.32116 | 2.4891 | -2.7104 | -7.5455 | 0.89408
6510 | 0 | -0.10197 | 0.30807 | -0.035709 | 0.0095681 | 0.012237 | -0.017854 | 0.0047841 | 0.0061183 | -4.8184 | 0.57628 | 1.5899 | 23.2169 | 0.33209 | 2.5278 | -2.7767 | -7.6608 | 0.91623
6540 | 0 | -0.10197 | 0.30807 | -0.035709 | 0.0095681 | 0.012237 | -0.017854 | 0.0047841 | 0.0061183 | -4.8541 | 0.58584 | 1.6022 | 23.5622 | 0.34321 | 2.5669 | -2.8437 | -7.777 | 0.93861
6570 | 0 | -0.10197 | 0.30807 | -0.035709 | 0.0095681 | 0.012237 | -0.017854 | 0.0047841 | 0.0061183 | -4.8898 | 0.59541 | 1.6144 | 23.9102 | 0.35452 | 2.6063 | -2.9115 | -7.894 | 0.96123
6600 | 0 | -0.10197 | 0.30807 | -0.035709 | 0.0095681 | 0.012237 | -0.017854 | 0.0047841 | 0.0061183 | -4.9255 | 0.60498 | 1.6266 | 24.2607 | 0.366 | 2.6459 | -2.9798 | -8.012 | 0.98408
6630 | 0 | -0.10197 | 0.30807 | -0.035709 | 0.0095681 | 0.012237 | -0.017854 | 0.0047841 | 0.0061183 | -4.9612 | 0.61455 | 1.6389 | 24.6137 | 0.37767 | 2.6859 | -3.0489 | -8.1308 | 1.0072
6660 | 0 | -0.10197 | 0.30807 | -0.035709 | 0.0095681 | 0.012237 | -0.017854 | 0.0047841 | 0.0061183 | -4.9969 | 0.62412 | 1.6511 | 24.9693 | 0.38952 | 2.7261 | -3.1187 | -8.2504 | 1.0305
6690 | 0 | -0.10197 | 0.30807 | -0.035709 | 0.0095681 | 0.012237 | -0.017854 | 0.0047841 | 0.0061183 | -5.0326 | 0.63369 | 1.6633 | 25.3275 | 0.40156 | 2.7667 | -3.1891 | -8.371 | 1.054
6720 | 0 | -0.10197 | 0.30807 | -0.035709 | 0.0095681 | 0.012237 | -0.017854 | 0.0047841 | 0.0061183 | -5.0683 | 0.64325 | 1.6756 | 25.6882 | 0.41378 | 2.8075 | -3.2602 | -8.4924 | 1.0778
6750 | 0 | -0.10197 | 0.30807 | -0.035709 | 0.0095681 | 0.012237 | -0.017854 | 0.0047841 | 0.0061183 | -5.1041 | 0.65282 | 1.6878 | 26.0514 | 0.42618 | 2.8487 | -3.332 | -8.6147 | 1.1018
6780 | 0 | -0.10197 | 0.30807 | -0.035709 | 0.0095681 | 0.012237 | -0.017854 | 0.0047841 | 0.0061183 | -5.1398 | 0.66239 | 1.7 | 26.4172 | 0.43876 | 2.8902 | -3.4045 | -8.7378 | 1.1261
6810 | 0 | -0.10197 | 0.30807 | -0.035709 | 0.0095681 | 0.012237 | -0.017854 | 0.0047841 | 0.0061183 | -5.1755 | 0.67196 | 1.7123 | 26.7855 | 0.45153 | 2.9319 | -3.4777 | -8.8619 | 1.1506
6840 | 0 | -0.10197 | 0.30807 | -0.035709 | 0.0095681 | 0.012237 | -0.017854 | 0.0047841 | 0.0061183 | -5.2112 | 0.68153 | 1.7245 | 27.1564 | 0.46448 | 2.974 | -3.5516 | -8.9868 | 1.1753
6870 | 0 | -0.10197 | 0.30807 | -0.035709 | 0.0095681 | 0.012237 | -0.017854 | 0.0047841 | 0.0061183 | -5.2469 | 0.69109 | 1.7368 | 27.5299 | 0.47761 | 3.0163 | -3.6261 | -9.1126 | 1.2003
6900 | 0 | -0.10197 | 0.30807 | -0.035709 | 0.0095681 | 0.012237 | -0.017854 | 0.0047841 | 0.0061183 | -5.2826 | 0.70066 | 1.749 | 27.9059 | 0.49093 | 3.059 | -3.7013 | -9.2392 | 1.2255
6930 | 0 | -0.10197 | 0.30807 | -0.035709 | 0.0095681 | 0.012237 | -0.017854 | 0.0047841 | 0.0061183 | -5.3183 | 0.71023 | 1.7612 | 28.2844 | 0.50443 | 3.1019 | -3.7772 | -9.3668 | 1.2509
6960 | 0 | -0.10197 | 0.30807 | -0.035709 | 0.0095681 | 0.012237 | -0.017854 | 0.0047841 | 0.0061183 | -5.354 | 0.7198 | 1.7735 | 28.6655 | 0.51811 | 3.1452 | -3.8538 | -9.4952 | 1.2765
6990 | 0 | -0.10197 | 0.30807 | -0.035709 | 0.0095681 | 0.012237 | -0.017854 | 0.0047841 | 0.0061183 | -5.3897 | 0.72937 | 1.7857 | 29.0492 | 0.53198 | 3.1887 | -3.9311 | -9.6244 | 1.3024
7020 | 0 | -0.10197 | 0.30807 | -0.035709 | 0.0095681 | 0.012237 | -0.017854 | 0.0047841 | 0.0061183 | -5.4254 | 0.73893 | 1.7979 | 29.4354 | 0.54602 | 3.2326 | -4.009 | -9.7546 | 1.3286
7050 | 0 | -0.10197 | 0.30807 | -0.035709 | 0.0095681 | 0.012237 | -0.017854 | 0.0047841 | 0.0061183 | -5.4611 | 0.7485 | 1.8102 | 29.8241 | 0.56026 | 3.2767 | -4.0877 | -9.8856 | 1.3549
7080 | 0 | -0.10197 | 0.30807 | -0.035709 | 0.0095681 | 0.012237 | -0.017854 | 0.0047841 | 0.0061183 | -5.4969 | 0.75807 | 1.8224 | 30.2154 | 0.57467 | 3.3212 | -4.167 | -10.0175 | 1.3815
7110 | 0 | -0.10197 | 0.30807 | -0.035709 | 0.0095681 | 0.012237 | -0.017854 | 0.0047841 | 0.0061183 | -5.5326 | 0.76764 | 1.8346 | 30.6092 | 0.58927 | 3.3659 | -4.247 | -10.1503 | 1.4083
7140 | 0 | -0.10197 | 0.30807 | -0.035709 | 0.0095681 | 0.012237 | -0.017854 | 0.0047841 | 0.0061183 | -5.5683 | 0.77721 | 1.8469 | 31.0056 | 0.60405 | 3.411 | -4.3277 | -10.284 | 1.4354
7170 | 0 | -0.10197 | 0.30807 | -0.035709 | 0.0095681 | 0.012237 | -0.017854 | 0.0047841 | 0.0061183 | -5.604 | 0.78678 | 1.8591 | 31.4046 | 0.61902 | 3.4563 | -4.4091 | -10.4185 | 1.4627
7200 | 0 | -0.10197 | 0.30807 | -0.035709 | 0.0095681 | 0.012237 | -0.017854 | 0.0047841 | 0.0061183 | -5.6397 | 0.79634 | 1.8714 | 31.8061 | 0.63416 | 3.502 | -4.4911 | -10.5539 | 1.4902
7230 | 0 | -0.10197 | 0.30807 | -0.035709 | 0.0095681 | 0.012237 | -0.017854 | 0.0047841 | 0.0061183 | -5.6754 | 0.80591 | 1.8836 | 32.2101 | 0.64949 | 3.5479 | -4.5739 | -10.6901 | 1.518
7260 | 0 | -0.10197 | 0.30807 | -0.035709 | 0.0095681 | 0.012237 | -0.017854 | 0.0047841 | 0.0061183 | -5.7111 | 0.81548 | 1.8958 | 32.6167 | 0.66501 | 3.5942 | -4.6573 | -10.8273 | 1.546
7290 | 0 | -0.10197 | 0.30807 | -0.035709 | 0.0095681 | 0.012237 | -0.017854 | 0.0047841 | 0.0061183 | -5.7468 | 0.82505 | 1.9081 | 33.0259 | 0.6807 | 3.6407 | -4.7414 | -10.9653 | 1.5742
7320 | 0 | -0.10197 | 0.30807 | -0.035709 | 0.0095681 | 0.012237 | -0.017854 | 0.0047841 | 0.0061183 | -5.7825 | 0.83462 | 1.9203 | 33.4376 | 0.69658 | 3.6876 | -4.8262 | -11.1042 | 1.6027
7350 | 0 | -0.10197 | 0.30807 | -0.035709 | 0.0095681 | 0.012237 | -0.017854 | 0.0047841 | 0.0061183 | -5.8182 | 0.84418 | 1.9325 | 33.8518 | 0.71265 | 3.7347 | -4.9117 | -11.244 | 1.6314
7380 | 0 | -0.10197 | 0.30807 | -0.035709 | 0.0095681 | 0.012237 | -0.017854 | 0.0047841 | 0.0061183 | -5.8539 | 0.85375 | 1.9448 | 34.2686 | 0.72889 | 3.7822 | -4.9978 | -11.3846 | 1.6604
7410 | 0 | -0.10197 | 0.30807 | -0.035709 | 0.0095681 | 0.012237 | -0.017854 | 0.0047841 | 0.0061183 | -5.8896 | 0.86332 | 1.957 | 34.688 | 0.74532 | 3.8299 | -5.0847 | -11.5261 | 1.6895
7440 | 0 | -0.10197 | 0.30807 | -0.035709 | 0.0095681 | 0.012237 | -0.017854 | 0.0047841 | 0.0061183 | -5.9254 | 0.87289 | 1.9693 | 35.1099 | 0.76193 | 3.8779 | -5.1722 | -11.6685 | 1.7189
7470 | 0 | -0.10197 | 0.30807 | -0.035709 | 0.0095681 | 0.012237 | -0.017854 | 0.0047841 | 0.0061183 | -5.9611 | 0.88246 | 1.9815 | 35.5343 | 0.77873 | 3.9263 | -5.2604 | -11.8118 | 1.7486
7500 | 0 | -0.10197 | 0.30807 | -0.035709 | 0.0095681 | 0.012237 | -0.017854 | 0.0047841 | 0.0061183 | -5.9968 | 0.89202 | 1.9937 | 35.9613 | 0.79571 | 3.9749 | -5.3493 | -11.9559 | 1.7785
7530 | 0 | -0.10197 | 0.30807 | -0.035709 | 0.0095681 | 0.012237 | -0.017854 | 0.0047841 | 0.0061183 | -6.0325 | 0.90159 | 2.006 | 36.3909 | 0.81287 | 4.0239 | -5.4388 | -12.1009 | 1.8086
7560 | 0 | -0.10197 | 0.30807 | -0.035709 | 0.0095681 | 0.012237 | -0.017854 | 0.0047841 | 0.0061183 | -6.0682 | 0.91116 | 2.0182 | 36.823 | 0.83021 | 4.0731 | -5.5291 | -12.2468 | 1.8389
7590 | 0 | -0.10197 | 0.30807 | -0.035709 | 0.0095681 | 0.012237 | -0.017854 | 0.0047841 | 0.0061183 | -6.1039 | 0.92073 | 2.0304 | 37.2576 | 0.84774 | 4.1227 | -5.62 | -12.3936 | 1.8695
7620 | 0 | -0.10197 | 0.30807 | -0.035709 | 0.0095681 | 0.012237 | -0.017854 | 0.0047841 | 0.0061183 | -6.1396 | 0.9303 | 2.0427 | 37.6948 | 0.86545 | 4.1725 | -5.7117 | -12.5412 | 1.9003
7650 | 0 | -0.10197 | 0.30807 | -0.035709 | 0.0095681 | 0.012237 | -0.017854 | 0.0047841 | 0.0061183 | -6.1753 | 0.93987 | 2.0549 | 38.1346 | 0.88335 | 4.2226 | -5.804 | -12.6897 | 1.9313
7680 | 0 | -0.10197 | 0.30807 | -0.035709 | 0.0095681 | 0.012237 | -0.017854 | 0.0047841 | 0.0061183 | -6.211 | 0.94943 | 2.0671 | 38.5769 | 0.90142 | 4.2731 | -5.897 | -12.8391 | 1.9626
7710 | 0 | -0.10197 | 0.30807 | -0.035709 | 0.0095681 | 0.012237 | -0.017854 | 0.0047841 | 0.0061183 | -6.2467 | 0.959 | 2.0794 | 39.0217 | 0.91968 | 4.3238 | -5.9906 | -12.9893 | 1.9941
7740 | 0 | -0.10197 | 0.30807 | -0.035709 | 0.0095681 | 0.012237 | -0.017854 | 0.0047841 | 0.0061183 | -6.2824 | 0.96857 | 2.0916 | 39.4691 | 0.93813 | 4.3749 | -6.085 | -13.1405 | 2.0259
7770 | 0 | -0.10197 | 0.30807 | -0.035709 | 0.0095681 | 0.012237 | -0.017854 | 0.0047841 | 0.0061183 | -6.3182 | 0.97814 | 2.1039 | 39.9191 | 0.95675 | 4.4262 | -6.18 | -13.2925 | 2.0579
7800 | 0 | -0.10197 | 0.30807 | -0.035709 | 0.0095681 | 0.012237 | -0.017854 | 0.0047841 | 0.0061183 | -6.3539 | 0.98771 | 2.1161 | 40.3716 | 0.97556 | 4.4778 | -6.2758 | -13.4453 | 2.0901
7830 | 0 | -0.10197 | 0.30807 | -0.035709 | 0.0095681 | 0.012237 | -0.017854 | 0.0047841 | 0.0061183 | -6.3896 | 0.99727 | 2.1283 | 40.8266 | 0.99456 | 4.5298 | -6.3722 | -13.5991 | 2.1225
7860 | 0 | -0.10197 | 0.30807 | -0.035709 | 0.0095681 | 0.012237 | -0.017854 | 0.0047841 | 0.0061183 | -6.4253 | 1.0068 | 2.1406 | 41.2842 | 1.0137 | 4.582 | -6.4692 | -13.7537 | 2.1552
7890 | 0 | -0.10197 | 0.30807 | -0.035709 | 0.0095681 | 0.012237 | -0.017854 | 0.0047841 | 0.0061183 | -6.461 | 1.0164 | 2.1528 | 41.7444 | 1.0331 | 4.6345 | -6.567 | -13.9092 | 2.1881
7920 | 0 | -0.10197 | 0.30807 | -0.035709 | 0.0095681 | 0.012237 | -0.017854 | 0.0047841 | 0.0061183 | -6.4967 | 1.026 | 2.165 | 42.2071 | 1.0526 | 4.6874 | -6.6655 | -14.0656 | 2.2213
7950 | 0 | -0.10197 | 0.30807 | -0.035709 | 0.0095681 | 0.012237 | -0.017854 | 0.0047841 | 0.0061183 | -6.5324 | 1.0355 | 2.1773 | 42.6724 | 1.0724 | 4.7405 | -6.7646 | -14.2228 | 2.2547
7980 | 0 | -0.10197 | 0.30807 | -0.029757 | 0.0079734 | 0.010197 | -0.017854 | 0.0047841 | 0.0061183 | -6.5681 | 1.0451 | 2.1895 | 43.1402 | 1.0923 | 4.794 | -6.8644 | -14.381 | 2.2883
8000 | 0 | -0.10197 | 0.30807 | 4.7493 | -1.2726 | -1.6275 | -0.011903 | 0.0031894 | 0.0040789 | -6.5919 | 1.0515 | 2.1977 | 43.4534 | 1.1056 | 4.8297 | -6.9314 | -14.4869 | 2.3108

## ASXY-TI1S
| dpde |  |  | e |  |  | estar |  |  | Sigma e systematic |  |  | Covariance
Md | D | I | A | N | E | V | N | E | V | N | E | V | NN | EE | VV | NE | NV | EV
0 | 0 | 0 | 0 | 0 | 0 | 0 | 0 | 0 | 0 | 0 | 0 | 0 | 0 | 0 | 0 | 0 | 0 | 0
30 | 0 | 0 | 0 | 0 | 0 | 0 | 0 | 0 | 0 | 0 | 0 | 0 | 0 | 0 | 0 | 0 | 0 | 0
60 | 0 | 0 | 0 | 0 | 0 | 0 | 0 | 0 | 0 | 0 | 0 | 0 | 0 | 0 | 0 | 0 | 0 | 0
90 | 0 | 0 | 0 | 0 | 0 | 0 | 0 | 0 | 0 | 0 | 0 | 0 | 0 | 0 | 0 | 0 | 0 | 0
120 | 0 | 0 | 0 | 0 | 0 | 0 | 0 | 0 | 0 | 0 | 0 | 0 | 0 | 0 | 0 | 0 | 0 | 0
150 | 0 | 0 | 0 | 0 | 0 | 0 | 0 | 0 | 0 | 0 | 0 | 0 | 0 | 0 | 0 | 0 | 0 | 0
180 | 0 | 0 | 0 | 0 | 0 | 0 | 0 | 0 | 0 | 0 | 0 | 0 | 0 | 0 | 0 | 0 | 0 | 0
210 | 0 | 0 | 0 | 0 | 0 | 0 | 0 | 0 | 0 | 0 | 0 | 0 | 0 | 0 | 0 | 0 | 0 | 0
240 | 0 | 0 | 0 | 0 | 0 | 0 | 0 | 0 | 0 | 0 | 0 | 0 | 0 | 0 | 0 | 0 | 0 | 0
270 | 0 | 0 | 0 | 0 | 0 | 0 | 0 | 0 | 0 | 0 | 0 | 0 | 0 | 0 | 0 | 0 | 0 | 0
300 | 0 | 0 | 0 | 0 | 0 | 0 | 0 | 0 | 0 | 0 | 0 | 0 | 0 | 0 | 0 | 0 | 0 | 0
330 | 0 | 0 | 0 | 0 | 0 | 0 | 0 | 0 | 0 | 0 | 0 | 0 | 0 | 0 | 0 | 0 | 0 | 0
360 | 0 | 0 | 0 | 0 | 0 | 0 | 0 | 0 | 0 | 0 | 0 | 0 | 0 | 0 | 0 | 0 | 0 | 0
390 | 0 | 0 | 0 | 0 | 0 | 0 | 0 | 0 | 0 | 0 | 0 | 0 | 0 | 0 | 0 | 0 | 0 | 0
420 | 0 | 0 | 0 | 0 | 0 | 0 | 0 | 0 | 0 | 0 | 0 | 0 | 0 | 0 | 0 | 0 | 0 | 0
450 | 0 | 0 | 0 | 0 | 0 | 0 | 0 | 0 | 0 | 0 | 0 | 0 | 0 | 0 | 0 | 0 | 0 | 0
480 | 0 | 0 | 0 | 0 | 0 | 0 | 0 | 0 | 0 | 0 | 0 | 0 | 0 | 0 | 0 | 0 | 0 | 0
510 | 0 | 0 | 0 | 0 | 0 | 0 | 0 | 0 | 0 | 0 | 0 | 0 | 0 | 0 | 0 | 0 | 0 | 0
540 | 0 | 0 | 0 | 0 | 0 | 0 | 0 | 0 | 0 | 0 | 0 | 0 | 0 | 0 | 0 | 0 | 0 | 0
570 | 0 | 0 | 0 | 0 | 0 | 0 | 0 | 0 | 0 | 0 | 0 | 0 | 0 | 0 | 0 | 0 | 0 | 0
600 | 0 | 0 | 0 | 0 | 0 | 0 | 0 | 0 | 0 | 0 | 0 | 0 | 0 | 0 | 0 | 0 | 0 | 0
630 | 0 | 0 | 0 | 0 | 0 | 0 | 0 | 0 | 0 | 0 | 0 | 0 | 0 | 0 | 0 | 0 | 0 | 0
660 | 0 | 0 | 0 | 0 | 0 | 0 | 0 | 0 | 0 | 0 | 0 | 0 | 0 | 0 | 0 | 0 | 0 | 0
690 | 0 | 0 | 0 | 0 | 0 | 0 | 0 | 0 | 0 | 0 | 0 | 0 | 0 | 0 | 0 | 0 | 0 | 0
720 | 0 | 0 | 0 | 0 | 0 | 0 | 0 | 0 | 0 | 0 | 0 | 0 | 0 | 0 | 0 | 0 | 0 | 0
750 | 0 | 0 | 0 | 0 | 0 | 0 | 0 | 0 | 0 | 0 | 0 | 0 | 0 | 0 | 0 | 0 | 0 | 0
780 | 0 | 0 | 0 | 0 | 0 | 0 | 0 | 0 | 0 | 0 | 0 | 0 | 0 | 0 | 0 | 0 | 0 | 0
810 | 0 | 0 | 0 | 0 | 0 | 0 | 0 | 0 | 0 | 0 | 0 | 0 | 0 | 0 | 0 | 0 | 0 | 0
840 | 0 | 0 | 0 | 0 | 0 | 0 | 0 | 0 | 0 | 0 | 0 | 0 | 0 | 0 | 0 | 0 | 0 | 0
870 | 0 | 0 | 0 | 0 | 0 | 0 | 0 | 0 | 0 | 0 | 0 | 0 | 0 | 0 | 0 | 0 | 0 | 0
900 | 0 | 0 | 0 | 0 | 0 | 0 | 0 | 0 | 0 | 0 | 0 | 0 | 0 | 0 | 0 | 0 | 0 | 0
930 | 0 | 0 | 0 | 0 | 0 | 0 | 0 | 0 | 0 | 0 | 0 | 0 | 0 | 0 | 0 | 0 | 0 | 0
960 | 0 | 0 | 0 | 0 | 0 | 0 | 0 | 0 | 0 | 0 | 0 | 0 | 0 | 0 | 0 | 0 | 0 | 0
990 | 0 | 0 | 0 | 0 | 0 | 0 | 0 | 0 | 0 | 0 | 0 | 0 | 0 | 0 | 0 | 0 | 0 | 0
1020 | 0 | 0 | 0 | 0 | 0 | 0 | 0 | 0 | 0 | 0 | 0 | 0 | 0 | 0 | 0 | 0 | 0 | 0
1050 | 0 | 0 | 0 | 0 | 0 | 0 | 0 | 0 | 0 | 0 | 0 | 0 | 0 | 0 | 0 | 0 | 0 | 0
1080 | 0 | 0 | 0 | 0 | 0 | 0 | 0 | 0 | 0 | 0 | 0 | 0 | 0 | 0 | 0 | 0 | 0 | 0
1110 | 0 | 0 | 0 | 0 | 0 | 0 | 0 | 0 | 0 | 0 | 0 | 0 | 0 | 0 | 0 | 0 | 0 | 0
1140 | 0 | 0 | 0 | 0 | 0 | 0 | 0 | 0 | 0 | 0 | 0 | 0 | 0 | 0 | 0 | 0 | 0 | 0
1170 | 0 | 0 | 0 | 0 | 0 | 0 | 0 | 0 | 0 | 0 | 0 | 0 | 0 | 0 | 0 | 0 | 0 | 0
1200 | 0 | 0 | 0 | 0 | 0 | 0 | 0 | 0 | 0 | 0 | 0 | 0 | 0 | 0 | 0 | 0 | 0 | 0
1230 | 0 | 0.024663 | -0.074509 | 0.00013337 | 0.00034702 | -1.2911e-05 | 6.6683e-05 | 0.00017351 | -6.4554e-06 | 6.6683e-05 | 0.00017351 | -6.4554e-06 | 4.4466e-09 | 3.0106e-08 | 4.1672e-11 | 1.157e-08 | -4.3046e-10 | -1.1201e-09
1260 | 0 | 0.049205 | -0.14866 | 0.00034081 | 0.00067093 | -5.1486e-05 | 0.0001704 | 0.00033547 | -2.5743e-05 | 0.00030377 | 0.00068249 | -3.8654e-05 | 9.2276e-08 | 4.6579e-07 | 1.4941e-09 | 2.0732e-07 | -1.1742e-08 | -2.6381e-08
1290 | 0 | 0.073508 | -0.22208 | 0.00062015 | 0.00096909 | -0.00011525 | 0.00031008 | 0.00048455 | -5.7627e-05 | 0.00078425 | 0.0015025 | -0.00012202 | 6.1505e-07 | 2.2575e-06 | 1.489e-08 | 1.1783e-06 | -9.5697e-08 | -1.8334e-07
1320 | 0 | 0.097453 | -0.29442 | 0.00096834 | 0.0012392 | -0.00020344 | 0.00048417 | 0.00061958 | -0.00010172 | 0.0015785 | 0.0026066 | -0.00028137 | 2.4916e-06 | 6.7945e-06 | 7.917e-08 | 4.1145e-06 | -4.4414e-07 | -7.3343e-07
1350 | 0 | 0.12092 | -0.36532 | 0.0013815 | 0.0014791 | -0.00031497 | 0.00069073 | 0.00073957 | -0.00015748 | 0.0027534 | 0.0039658 | -0.00054058 | 7.5812e-06 | 1.5727e-05 | 2.9222e-07 | 1.0919e-05 | -1.4884e-06 | -2.1438e-06
1380 | 0 | 0.1438 | -0.43445 | 0.0018548 | 0.0016873 | -0.00044848 | 0.00092741 | 0.00084367 | -0.00022424 | 0.0043715 | 0.005549 | -0.0009223 | 1.911e-05 | 3.0791e-05 | 8.5064e-07 | 2.4258e-05 | -4.0319e-06 | -5.1178e-06
1410 | 0 | 0.16598 | -0.50146 | 0.002383 | 0.0018625 | -0.00060232 | 0.0011915 | 0.00093125 | -0.00030116 | 0.0064904 | 0.0073239 | -0.0014477 | 4.2126e-05 | 5.364e-05 | 2.0958e-06 | 4.7535e-05 | -9.3962e-06 | -1.0603e-05
1440 | 0 | 0.18735 | -0.56602 | 0.0029597 | 0.0020037 | -0.00077463 | 0.0014799 | 0.0010018 | -0.00038731 | 0.0091618 | 0.009257 | -0.0021362 | 8.3938e-05 | 8.5693e-05 | 4.5633e-06 | 8.4811e-05 | -1.9571e-05 | -1.9775e-05
1470 | 0 | 0.20781 | -0.62783 | 0.0035783 | 0.0021104 | -0.00096327 | 0.0017892 | 0.0010552 | -0.00048163 | 0.012431 | 0.011314 | -0.0030051 | 0.00015452 | 0.00012801 | 9.0308e-06 | 0.00014064 | -3.7356e-05 | -3.4e-05
1500 | 0 | 0.22726 | -0.68658 | 0.0042314 | 0.0021825 | -0.0011659 | 0.0021157 | 0.0010913 | -0.00058296 | 0.016336 | 0.013461 | -0.0040697 | 0.00026685 | 0.00018119 | 1.6563e-05 | 0.00021989 | -6.6481e-05 | -5.4781e-05
1530 | 0 | 0.2456 | -0.74199 | 0.0049113 | 0.0022202 | -0.00138 | 0.0024556 | 0.0011101 | -0.00069002 | 0.020907 | 0.015662 | -0.0053427 | 0.0004371 | 0.0002453 | 2.8544e-05 | 0.00032744 | -0.0001117 | -8.3677e-05
1560 | 0 | 0.26274 | -0.79378 | 0.0056097 | 0.0022243 | -0.001603 | 0.0028049 | 0.0011121 | -0.0008015 | 0.026168 | 0.017884 | -0.0068342 | 0.00068474 | 0.00031984 | 4.6706e-05 | 0.00046798 | -0.00017883 | -0.00012222
1590 | 0 | 0.2786 | -0.8417 | 0.0063182 | 0.0021957 | -0.001832 | 0.0031591 | 0.0010978 | -0.00091599 | 0.032131 | 0.020094 | -0.0085517 | 0.0010324 | 0.00040377 | 7.3132e-05 | 0.00064565 | -0.00027478 | -0.00017184
1620 | 0 | 0.29311 | -0.88552 | 0.0070282 | 0.0021357 | -0.0020641 | 0.0035141 | 0.0010679 | -0.001032 | 0.038805 | 0.02226 | -0.0105 | 0.0015058 | 0.0004955 | 0.00011024 | 0.00086379 | -0.00040744 | -0.00023372
1650 | 0 | 0.30619 | -0.92503 | 0.0077308 | 0.0020463 | -0.0022964 | 0.0038654 | 0.0010232 | -0.0011482 | 0.046184 | 0.024351 | -0.01268 | 0.002133 | 0.00059297 | 0.00016078 | 0.0011246 | -0.00058561 | -0.00030877
1680 | 0 | 0.31777 | -0.96003 | 0.0084173 | 0.0019295 | -0.0025259 | 0.0042086 | 0.00096474 | -0.001263 | 0.054258 | 0.026339 | -0.015091 | 0.002944 | 0.00069373 | 0.00022774 | 0.0014291 | -0.00081882 | -0.00039748
1710 | 0 | 0.32781 | -0.99036 | 0.009079 | 0.0017876 | -0.0027496 | 0.0045395 | 0.00089379 | -0.0013748 | 0.063006 | 0.028197 | -0.017729 | 0.0039698 | 0.00079509 | 0.00031431 | 0.0017766 | -0.001117 | -0.00049991
1740 | 0 | 0.33625 | -1.0159 | 0.0097075 | 0.0016233 | -0.0029646 | 0.0048537 | 0.00081165 | -0.0014823 | 0.0724 | 0.029903 | -0.020586 | 0.0052417 | 0.00089417 | 0.00042378 | 0.0021649 | -0.0014904 | -0.00061558
1770 | 0 | 0.34305 | -1.0364 | 0.010294 | 0.0014396 | -0.0031681 | 0.0051472 | 0.00071978 | -0.001584 | 0.082401 | 0.031434 | -0.023652 | 0.0067899 | 0.00098811 | 0.00055943 | 0.0025902 | -0.001949 | -0.00074349
1800 | 0 | 0.34818 | -1.0519 | 0.010832 | 0.0012395 | -0.0033571 | 0.0054161 | 0.00061975 | -0.0016786 | 0.092964 | 0.032774 | -0.026915 | 0.0086423 | 0.0010741 | 0.00072441 | 0.0030468 | -0.0025021 | -0.0008821
1830 | 0 | 0.35162 | -1.0623 | 0.011313 | 0.0010264 | -0.0035292 | 0.0056566 | 0.00051321 | -0.0017646 | 0.10404 | 0.033907 | -0.030358 | 0.010824 | 0.0011497 | 0.00092161 | 0.0035275 | -0.0031584 | -0.0010293
1860 | 0 | 0.35334 | -1.0675 | 0.011731 | 0.00080379 | -0.0036817 | 0.0058654 | 0.00040189 | -0.0018409 | 0.11556 | 0.034822 | -0.033964 | 0.013354 | 0.0012126 | 0.0011535 | 0.004024 | -0.0039248 | -0.0011827
1890 | 0 | 0.35334 | -1.0675 | 0.012079 | 0.00057515 | -0.0038126 | 0.0060393 | 0.00028757 | -0.0019063 | 0.12746 | 0.035511 | -0.037711 | 0.016247 | 0.001261 | 0.0014221 | 0.0045264 | -0.0048067 | -0.0013392
1920 | 0 | 0.35162 | -1.0623 | 0.012351 | 0.00034412 | -0.0039195 | 0.0061757 | 0.00017206 | -0.0019598 | 0.13968 | 0.035971 | -0.041577 | 0.01951 | 0.0012939 | 0.0017286 | 0.0050244 | -0.0058074 | -0.0014956
1950 | 0 | 0.34818 | -1.0519 | 0.012544 | 0.00011434 | -0.0040008 | 0.0062721 | 5.7172e-05 | -0.0020004 | 0.15213 | 0.0362 | -0.045537 | 0.023142 | 0.0013104 | 0.0020736 | 0.005507 | -0.0069274 | -0.0016484
1980 | 0 | 0.34305 | -1.0364 | 0.012653 | -0.00011055 | -0.0040549 | 0.0063265 | -5.5277e-05 | -0.0020275 | 0.16472 | 0.036202 | -0.049565 | 0.027134 | 0.0013106 | 0.0024567 | 0.0059634 | -0.0081645 | -0.0017943
2010 | 0 | 0.33625 | -1.0159 | 0.012675 | -0.00032702 | -0.0040805 | 0.0063375 | -0.00016351 | -0.0020402 | 0.17739 | 0.035983 | -0.053632 | 0.031467 | 0.0012948 | 0.0028764 | 0.006383 | -0.0095138 | -0.0019299
2040 | 0 | 0.32781 | -0.99036 | 0.012608 | -0.00053159 | -0.0040765 | 0.0063038 | -0.00026579 | -0.0020382 | 0.19003 | 0.035554 | -0.057711 | 0.036111 | 0.0012641 | 0.0033306 | 0.0067563 | -0.010967 | -0.0020519
2070 | 0 | 0.31777 | -0.96003 | 0.01245 | -0.00072094 | -0.0040423 | 0.006225 | -0.00036047 | -0.0020211 | 0.20256 | 0.034928 | -0.06177 | 0.04103 | 0.0012199 | 0.0038156 | 0.0070749 | -0.012512 | -0.0021575
2100 | 0 | 0.30619 | -0.92503 | 0.012201 | -0.00089195 | -0.0039775 | 0.0061007 | -0.00044598 | -0.0019887 | 0.21488 | 0.034121 | -0.06578 | 0.046175 | 0.0011643 | 0.004327 | 0.0073321 | -0.014135 | -0.0022445
2130 | 0 | 0.30619 | -0.92503 | 0.012201 | -0.00089195 | -0.0039775 | 0.0061007 | -0.00044598 | -0.0019887 | 0.22709 | 0.033229 | -0.069758 | 0.051568 | 0.0011042 | 0.0048661 | 0.0075459 | -0.015841 | -0.002318
2160 | 0 | 0.30619 | -0.92503 | 0.012201 | -0.00089195 | -0.0039775 | 0.0061007 | -0.00044598 | -0.0019887 | 0.23929 | 0.032337 | -0.073735 | 0.057258 | 0.0010457 | 0.0054369 | 0.0077379 | -0.017644 | -0.0023844
2190 | 0 | 0.30619 | -0.92503 | 0.012201 | -0.00089195 | -0.0039775 | 0.0061007 | -0.00044598 | -0.0019887 | 0.25149 | 0.031445 | -0.077713 | 0.063247 | 0.00098881 | 0.0060393 | 0.0079082 | -0.019544 | -0.0024437
2220 | 0 | 0.30619 | -0.92503 | 0.012201 | -0.00089195 | -0.0039775 | 0.0061007 | -0.00044598 | -0.0019887 | 0.26369 | 0.030553 | -0.08169 | 0.069532 | 0.00093351 | 0.0066733 | 0.0080566 | -0.021541 | -0.0024959
2250 | 0 | 0.30619 | -0.92503 | 0.012201 | -0.00089195 | -0.0039775 | 0.0061007 | -0.00044598 | -0.0019887 | 0.27589 | 0.029661 | -0.085668 | 0.076116 | 0.0008798 | 0.0073389 | 0.0081833 | -0.023635 | -0.002541
2280 | 0 | 0.30619 | -0.92503 | 0.012201 | -0.00089195 | -0.0039775 | 0.0061007 | -0.00044598 | -0.0019887 | 0.28809 | 0.02877 | -0.089645 | 0.082997 | 0.00082769 | 0.0080362 | 0.0082883 | -0.025826 | -0.002579
2310 | 0 | 0.30619 | -0.92503 | 0.012201 | -0.00089195 | -0.0039775 | 0.0061007 | -0.00044598 | -0.0019887 | 0.30029 | 0.027878 | -0.093623 | 0.090177 | 0.00077716 | 0.0087652 | 0.0083715 | -0.028114 | -0.00261
2340 | 0 | 0.30619 | -0.92503 | 0.012201 | -0.00089195 | -0.0039775 | 0.0061007 | -0.00044598 | -0.0019887 | 0.3125 | 0.026986 | -0.0976 | 0.097654 | 0.00072822 | 0.0095258 | 0.0084329 | -0.0305 | -0.0026338
2370 | 0 | 0.30619 | -0.92503 | 0.012201 | -0.00089195 | -0.0039775 | 0.0061007 | -0.00044598 | -0.0019887 | 0.3247 | 0.026094 | -0.10158 | 0.10543 | 0.00068088 | 0.010318 | 0.0084725 | -0.032982 | -0.0026505
2400 | 0 | 0.30619 | -0.92503 | 0.012201 | -0.00089195 | -0.0039775 | 0.0061007 | -0.00044598 | -0.0019887 | 0.3369 | 0.025202 | -0.10555 | 0.1135 | 0.00063513 | 0.011142 | 0.0084904 | -0.035561 | -0.0026602
2430 | 0 | 0.30619 | -0.92503 | 0.012201 | -0.00089195 | -0.0039775 | 0.0061007 | -0.00044598 | -0.0019887 | 0.3491 | 0.02431 | -0.10953 | 0.12187 | 0.00059096 | 0.011997 | 0.0084865 | -0.038238 | -0.0026627
2460 | 0 | 0.30619 | -0.92503 | 0.012201 | -0.00089195 | -0.0039775 | 0.0061007 | -0.00044598 | -0.0019887 | 0.3613 | 0.023418 | -0.11351 | 0.13054 | 0.00054839 | 0.012885 | 0.0084609 | -0.041011 | -0.0026582
2490 | 0 | 0.30619 | -0.92503 | 0.012201 | -0.00089195 | -0.0039775 | 0.0061007 | -0.00044598 | -0.0019887 | 0.3735 | 0.022526 | -0.11749 | 0.1395 | 0.00050741 | 0.013803 | 0.0084135 | -0.043882 | -0.0026465
2520 | 0 | 0.30619 | -0.92503 | 0.012201 | -0.00089195 | -0.0039775 | 0.0061007 | -0.00044598 | -0.0019887 | 0.3857 | 0.021634 | -0.12146 | 0.14877 | 0.00046803 | 0.014754 | 0.0083443 | -0.046849 | -0.0026278
2550 | 0 | 0.30619 | -0.92503 | 0.012201 | -0.00089195 | -0.0039775 | 0.0061007 | -0.00044598 | -0.0019887 | 0.39791 | 0.020742 | -0.12544 | 0.15833 | 0.00043023 | 0.015736 | 0.0082533 | -0.049914 | -0.0026019
2580 | 0 | 0.30619 | -0.92503 | 0.012201 | -0.00089195 | -0.0039775 | 0.0061007 | -0.00044598 | -0.0019887 | 0.41011 | 0.01985 | -0.12942 | 0.16819 | 0.00039402 | 0.016749 | 0.0081406 | -0.053076 | -0.002569
2610 | 0 | 0.30619 | -0.92503 | 0.012201 | -0.00089195 | -0.0039775 | 0.0061007 | -0.00044598 | -0.0019887 | 0.42231 | 0.018958 | -0.1334 | 0.17834 | 0.00035941 | 0.017795 | 0.0080061 | -0.056335 | -0.002529
2640 | 0 | 0.30619 | -0.92503 | 0.012201 | -0.00089195 | -0.0039775 | 0.0061007 | -0.00044598 | -0.0019887 | 0.43451 | 0.018066 | -0.13737 | 0.1888 | 0.00032638 | 0.018872 | 0.0078499 | -0.059691 | -0.0024818
2670 | 0 | 0.30619 | -0.92503 | 0.012201 | -0.00089195 | -0.0039775 | 0.0061007 | -0.00044598 | -0.0019887 | 0.44671 | 0.017174 | -0.14135 | 0.19955 | 0.00029495 | 0.01998 | 0.0076719 | -0.063144 | -0.0024276
2700 | 0 | 0.30619 | -0.92503 | 0.012201 | -0.00089195 | -0.0039775 | 0.0061007 | -0.00044598 | -0.0019887 | 0.45891 | 0.016282 | -0.14533 | 0.2106 | 0.00026511 | 0.021121 | 0.0074721 | -0.066694 | -0.0023663
2730 | 0 | 0.30619 | -0.92503 | 0.012201 | -0.00089195 | -0.0039775 | 0.0061007 | -0.00044598 | -0.0019887 | 0.47111 | 0.01539 | -0.14931 | 0.22195 | 0.00023686 | 0.022293 | 0.0072506 | -0.070341 | -0.0022979
2760 | 0 | 0.30619 | -0.92503 | 0.012201 | -0.00089195 | -0.0039775 | 0.0061007 | -0.00044598 | -0.0019887 | 0.48332 | 0.014498 | -0.15328 | 0.23359 | 0.0002102 | 0.023496 | 0.0070073 | -0.074085 | -0.0022224
2790 | 0 | 0.30619 | -0.92503 | 0.012201 | -0.00089195 | -0.0039775 | 0.0061007 | -0.00044598 | -0.0019887 | 0.49552 | 0.013606 | -0.15726 | 0.24554 | 0.00018513 | 0.024731 | 0.0067422 | -0.077926 | -0.0021398
2820 | 0 | 0.30619 | -0.92503 | 0.012201 | -0.00089195 | -0.0039775 | 0.0061007 | -0.00044598 | -0.0019887 | 0.50772 | 0.012714 | -0.16124 | 0.25778 | 0.00016166 | 0.025998 | 0.0064553 | -0.081864 | -0.0020501
2850 | 0 | 0.30619 | -0.92503 | 0.012201 | -0.00089195 | -0.0039775 | 0.0061007 | -0.00044598 | -0.0019887 | 0.51992 | 0.011822 | -0.16522 | 0.27032 | 0.00013977 | 0.027297 | 0.0061467 | -0.0859 | -0.0019533
2880 | 0 | 0.30619 | -0.92503 | 0.012201 | -0.00089195 | -0.0039775 | 0.0061007 | -0.00044598 | -0.0019887 | 0.53212 | 0.010931 | -0.16919 | 0.28315 | 0.00011948 | 0.028627 | 0.0058163 | -0.090032 | -0.0018494
2910 | 0 | 0.30619 | -0.92503 | 0.012201 | -0.00089195 | -0.0039775 | 0.0061007 | -0.00044598 | -0.0019887 | 0.54432 | 0.010039 | -0.17317 | 0.29629 | 0.00010077 | 0.029989 | 0.0054642 | -0.094261 | -0.0017384
2940 | 0 | 0.30619 | -0.92503 | 0.012201 | -0.00089195 | -0.0039775 | 0.0061007 | -0.00044598 | -0.0019887 | 0.55652 | 0.0091466 | -0.17715 | 0.30972 | 8.366e-05 | 0.031382 | 0.0050903 | -0.098588 | -0.0016203
2970 | 0 | 0.30619 | -0.92503 | 0.012201 | -0.00089195 | -0.0039775 | 0.0061007 | -0.00044598 | -0.0019887 | 0.56873 | 0.0082546 | -0.18113 | 0.32345 | 6.8139e-05 | 0.032807 | 0.0046946 | -0.10301 | -0.0014951
3000 | 0 | 0.30619 | -0.92503 | 0.012201 | -0.00089195 | -0.0039775 | 0.0061007 | -0.00044598 | -0.0019887 | 0.58093 | 0.0073627 | -0.1851 | 0.33748 | 5.4209e-05 | 0.034264 | 0.0042772 | -0.10753 | -0.0013629
3030 | 0 | 0.30619 | -0.92503 | 0.012201 | -0.00089195 | -0.0039775 | 0.0061007 | -0.00044598 | -0.0019887 | 0.59313 | 0.0064707 | -0.18908 | 0.3518 | 4.1871e-05 | 0.035752 | 0.003838 | -0.11215 | -0.0012235
3060 | 0 | 0.30619 | -0.92503 | 0.012201 | -0.00089195 | -0.0039775 | 0.0061007 | -0.00044598 | -0.0019887 | 0.60533 | 0.0055788 | -0.19306 | 0.36642 | 3.1123e-05 | 0.037272 | 0.003377 | -0.11686 | -0.001077
3090 | 0 | 0.30619 | -0.92503 | 0.012201 | -0.00089195 | -0.0039775 | 0.0061007 | -0.00044598 | -0.0019887 | 0.61753 | 0.0046868 | -0.19704 | 0.38134 | 2.1967e-05 | 0.038824 | 0.0028943 | -0.12168 | -0.00092348
3120 | 0 | 0.30619 | -0.92503 | 0.012201 | -0.00089195 | -0.0039775 | 0.0061007 | -0.00044598 | -0.0019887 | 0.62973 | 0.0037949 | -0.20101 | 0.39656 | 1.4401e-05 | 0.040407 | 0.0023898 | -0.12659 | -0.00076283
3150 | 0 | 0.30619 | -0.92503 | 0.012201 | -0.00089195 | -0.0039775 | 0.0061007 | -0.00044598 | -0.0019887 | 0.64193 | 0.0029029 | -0.20499 | 0.41208 | 8.4271e-06 | 0.042022 | 0.0018635 | -0.13159 | -0.00059508
3180 | 0 | 0.30619 | -0.92503 | 0.012201 | -0.00089195 | -0.0039775 | 0.0061007 | -0.00044598 | -0.0019887 | 0.65413 | 0.002011 | -0.20897 | 0.42789 | 4.0441e-06 | 0.043668 | 0.0013155 | -0.13669 | -0.00042024
3210 | 0 | 0.30619 | -0.92503 | 0.012201 | -0.00089195 | -0.0039775 | 0.0061007 | -0.00044598 | -0.0019887 | 0.66634 | 0.001119 | -0.21295 | 0.444 | 1.2523e-06 | 0.045346 | 0.00074566 | -0.14189 | -0.0002383
3240 | 0 | 0.30619 | -0.92503 | 0.012201 | -0.00089195 | -0.0039775 | 0.0061007 | -0.00044598 | -0.0019887 | 0.67854 | 0.00022709 | -0.21692 | 0.46041 | 5.157e-08 | 0.047056 | 0.00015409 | -0.14719 | -4.9262e-05
3270 | 0 | 0.30619 | -0.92503 | 0.012201 | -0.00089195 | -0.0039775 | 0.0061007 | -0.00044598 | -0.0019887 | 0.69074 | -0.00066486 | -0.2209 | 0.47712 | 4.4204e-07 | 0.048798 | -0.00045924 | -0.15259 | 0.00014687
3300 | 0 | 0.30619 | -0.92503 | 0.012201 | -0.00089195 | -0.0039775 | 0.0061007 | -0.00044598 | -0.0019887 | 0.70294 | -0.0015568 | -0.22488 | 0.49413 | 2.4237e-06 | 0.050571 | -0.0010943 | -0.15808 | 0.00035009
3330 | 0 | 0.30619 | -0.92503 | 0.012201 | -0.00089195 | -0.0039775 | 0.0061007 | -0.00044598 | -0.0019887 | 0.71514 | -0.0024488 | -0.22886 | 0.51143 | 5.9964e-06 | 0.052375 | -0.0017512 | -0.16367 | 0.00056042
3360 | 0 | 0.30619 | -0.92503 | 0.012201 | -0.00089195 | -0.0039775 | 0.0061007 | -0.00044598 | -0.0019887 | 0.72734 | -0.0033407 | -0.23283 | 0.52903 | 1.116e-05 | 0.054212 | -0.0024298 | -0.16935 | 0.00077783
3390 | 0 | 0.30619 | -0.92503 | 0.012201 | -0.00089195 | -0.0039775 | 0.0061007 | -0.00044598 | -0.0019887 | 0.73954 | -0.0042327 | -0.23681 | 0.54693 | 1.7915e-05 | 0.05608 | -0.0031302 | -0.17513 | 0.0010023
3420 | 0 | 0.30619 | -0.92503 | 0.012201 | -0.00089195 | -0.0039775 | 0.0061007 | -0.00044598 | -0.0019887 | 0.75175 | -0.0051246 | -0.24079 | 0.56512 | 2.6262e-05 | 0.057979 | -0.0038524 | -0.18101 | 0.001234
3450 | 0 | 0.30619 | -0.92503 | 0.012201 | -0.00089195 | -0.0039775 | 0.0061007 | -0.00044598 | -0.0019887 | 0.76395 | -0.0060166 | -0.24477 | 0.58362 | 3.6199e-05 | 0.059911 | -0.0045963 | -0.18699 | 0.0014727
3480 | 0 | 0.30619 | -0.92503 | 0.012201 | -0.00089195 | -0.0039775 | 0.0061007 | -0.00044598 | -0.0019887 | 0.77615 | -0.0069085 | -0.24874 | 0.60241 | 4.7728e-05 | 0.061874 | -0.005362 | -0.19306 | 0.0017185
3510 | 0 | 0.30619 | -0.92503 | 0.012201 | -0.00089195 | -0.0039775 | 0.0061007 | -0.00044598 | -0.0019887 | 0.78835 | -0.0078005 | -0.25272 | 0.6215 | 6.0847e-05 | 0.063868 | -0.0061495 | -0.19923 | 0.0019713
3540 | 0 | 0.30619 | -0.92503 | 0.012201 | -0.00089195 | -0.0039775 | 0.0061007 | -0.00044598 | -0.0019887 | 0.80055 | -0.0086924 | -0.2567 | 0.64088 | 7.5558e-05 | 0.065894 | -0.0069587 | -0.2055 | 0.0022313
3570 | 0 | 0.30619 | -0.92503 | 0.012201 | -0.00089195 | -0.0039775 | 0.0061007 | -0.00044598 | -0.0019887 | 0.81275 | -0.0095844 | -0.26068 | 0.66057 | 9.186e-05 | 0.067952 | -0.0077897 | -0.21187 | 0.0024984
3600 | 0 | 0.30619 | -0.92503 | 0.012201 | -0.00089195 | -0.0039775 | 0.0061007 | -0.00044598 | -0.0019887 | 0.82495 | -0.010476 | -0.26465 | 0.68055 | 0.00010975 | 0.070042 | -0.0086425 | -0.21833 | 0.0027726
3630 | 0 | 0.30619 | -0.92503 | 0.012201 | -0.00089195 | -0.0039775 | 0.0061007 | -0.00044598 | -0.0019887 | 0.83716 | -0.011368 | -0.26863 | 0.70083 | 0.00012924 | 0.072163 | -0.009517 | -0.22489 | 0.0030539
3660 | 0 | 0.30619 | -0.92503 | 0.012201 | -0.00089195 | -0.0039775 | 0.0061007 | -0.00044598 | -0.0019887 | 0.84936 | -0.01226 | -0.27261 | 0.72141 | 0.00015031 | 0.074316 | -0.010413 | -0.23154 | 0.0033422
3690 | 0 | 0.30619 | -0.92503 | 0.012201 | -0.00089195 | -0.0039775 | 0.0061007 | -0.00044598 | -0.0019887 | 0.86156 | -0.013152 | -0.27659 | 0.74228 | 0.00017298 | 0.0765 | -0.011331 | -0.2383 | 0.0036377
3720 | 0 | 0.30619 | -0.92503 | 0.012201 | -0.00089195 | -0.0039775 | 0.0061007 | -0.00044598 | -0.0019887 | 0.87376 | -0.014044 | -0.28056 | 0.76346 | 0.00019724 | 0.078716 | -0.012271 | -0.24515 | 0.0039403
3750 | 0 | 0.30619 | -0.92503 | 0.012201 | -0.00089195 | -0.0039775 | 0.0061007 | -0.00044598 | -0.0019887 | 0.88596 | -0.014936 | -0.28454 | 0.78493 | 0.00022309 | 0.080964 | -0.013233 | -0.25209 | 0.0042499
3780 | 0 | 0.30619 | -0.92503 | 0.012201 | -0.00089195 | -0.0039775 | 0.0061007 | -0.00044598 | -0.0019887 | 0.89816 | -0.015828 | -0.28852 | 0.8067 | 0.00025053 | 0.083243 | -0.014216 | -0.25914 | 0.0045667
3810 | 0 | 0.30619 | -0.92503 | 0.012201 | -0.00089195 | -0.0039775 | 0.0061007 | -0.00044598 | -0.0019887 | 0.91036 | -0.01672 | -0.2925 | 0.82876 | 0.00027956 | 0.085554 | -0.015221 | -0.26628 | 0.0048905
3840 | 0 | 0.30619 | -0.92503 | 0.012201 | -0.00089195 | -0.0039775 | 0.0061007 | -0.00044598 | -0.0019887 | 0.92257 | -0.017612 | -0.29647 | 0.85113 | 0.00031018 | 0.087897 | -0.016248 | -0.27352 | 0.0052215
3870 | 0 | 0.30619 | -0.92503 | 0.012201 | -0.00089195 | -0.0039775 | 0.0061007 | -0.00044598 | -0.0019887 | 0.93477 | -0.018504 | -0.30045 | 0.87379 | 0.00034239 | 0.090271 | -0.017297 | -0.28085 | 0.0055595
3900 | 0 | 0.30619 | -0.92503 | 0.012201 | -0.00089195 | -0.0039775 | 0.0061007 | -0.00044598 | -0.0019887 | 0.94697 | -0.019396 | -0.30443 | 0.89675 | 0.0003762 | 0.092677 | -0.018367 | -0.28828 | 0.0059046
3930 | 0 | 0.30619 | -0.92503 | 0.012201 | -0.00089195 | -0.0039775 | 0.0061007 | -0.00044598 | -0.0019887 | 0.95917 | -0.020288 | -0.30841 | 0.92001 | 0.00041159 | 0.095114 | -0.019459 | -0.29581 | 0.0062569
3960 | 0 | 0.30619 | -0.92503 | 0.012201 | -0.00089195 | -0.0039775 | 0.0061007 | -0.00044598 | -0.0019887 | 0.97137 | -0.02118 | -0.31238 | 0.94356 | 0.00044858 | 0.097584 | -0.020573 | -0.30344 | 0.0066162
3990 | 0 | 0.30619 | -0.92503 | 0.012201 | -0.00089195 | -0.0039775 | 0.0061007 | -0.00044598 | -0.0019887 | 0.98357 | -0.022072 | -0.31636 | 0.96742 | 0.00048716 | 0.10008 | -0.021709 | -0.31116 | 0.0069826
4020 | 0 | 0.30619 | -0.92503 | 0.012201 | -0.00089195 | -0.0039775 | 0.0061007 | -0.00044598 | -0.0019887 | 0.99577 | -0.022964 | -0.32034 | 0.99157 | 0.00052733 | 0.10262 | -0.022867 | -0.31898 | 0.0073561
4050 | 0 | 0.30619 | -0.92503 | 0.012201 | -0.00089195 | -0.0039775 | 0.0061007 | -0.00044598 | -0.0019887 | 1.008 | -0.023856 | -0.32432 | 1.016 | 0.00056909 | 0.10518 | -0.024046 | -0.3269 | 0.0077367
4080 | 0 | 0.30619 | -0.92503 | 0.012201 | -0.00089195 | -0.0039775 | 0.0061007 | -0.00044598 | -0.0019887 | 1.0202 | -0.024748 | -0.32829 | 1.0408 | 0.00061244 | 0.10778 | -0.025247 | -0.33492 | 0.0081245
4110 | 0 | 0.30619 | -0.92503 | 0.012201 | -0.00089195 | -0.0039775 | 0.0061007 | -0.00044598 | -0.0019887 | 1.0324 | -0.025639 | -0.33227 | 1.0658 | 0.00065738 | 0.1104 | -0.02647 | -0.34303 | 0.0085193
4140 | 0 | 0.30619 | -0.92503 | 0.012201 | -0.00089195 | -0.0039775 | 0.0061007 | -0.00044598 | -0.0019887 | 1.0446 | -0.026531 | -0.33625 | 1.0911 | 0.00070392 | 0.11306 | -0.027714 | -0.35124 | 0.0089212
4170 | 0 | 0.30619 | -0.92503 | 0.012201 | -0.00089195 | -0.0039775 | 0.0061007 | -0.00044598 | -0.0019887 | 1.0568 | -0.027423 | -0.34023 | 1.1168 | 0.00075204 | 0.11575 | -0.028981 | -0.35954 | 0.0093301
4200 | 0 | 0.30619 | -0.92503 | 0.012201 | -0.00089195 | -0.0039775 | 0.0061007 | -0.00044598 | -0.0019887 | 1.069 | -0.028315 | -0.3442 | 1.1427 | 0.00080176 | 0.11848 | -0.030269 | -0.36795 | 0.0097462
4230 | 0 | 0.30619 | -0.92503 | 0.012201 | -0.00089195 | -0.0039775 | 0.0061007 | -0.00044598 | -0.0019887 | 1.0812 | -0.029207 | -0.34818 | 1.169 | 0.00085307 | 0.12123 | -0.031578 | -0.37645 | 0.010169
4260 | 0 | 0.30619 | -0.92503 | 0.012201 | -0.00089195 | -0.0039775 | 0.0061007 | -0.00044598 | -0.0019887 | 1.0934 | -0.030099 | -0.35216 | 1.1955 | 0.00090596 | 0.12402 | -0.03291 | -0.38504 | 0.0106
4290 | 0 | 0.30619 | -0.92503 | 0.012201 | -0.00089195 | -0.0039775 | 0.0061007 | -0.00044598 | -0.0019887 | 1.1056 | -0.030991 | -0.35614 | 1.2223 | 0.00096045 | 0.12683 | -0.034263 | -0.39374 | 0.011037
4320 | 0 | 0.30619 | -0.92503 | 0.012201 | -0.00089195 | -0.0039775 | 0.0061007 | -0.00044598 | -0.0019887 | 1.1178 | -0.031883 | -0.36011 | 1.2495 | 0.0010165 | 0.12968 | -0.035639 | -0.40253 | 0.011482
4350 | 0 | 0.30619 | -0.92503 | 0.012201 | -0.00089195 | -0.0039775 | 0.0061007 | -0.00044598 | -0.0019887 | 1.13 | -0.032775 | -0.36409 | 1.2769 | 0.0010742 | 0.13256 | -0.037036 | -0.41142 | 0.011933
4380 | 0 | 0.30619 | -0.92503 | 0.012201 | -0.00089195 | -0.0039775 | 0.0061007 | -0.00044598 | -0.0019887 | 1.1422 | -0.033667 | -0.36807 | 1.3046 | 0.0011335 | 0.13547 | -0.038454 | -0.4204 | 0.012392
4410 | 0 | 0.30619 | -0.92503 | 0.012201 | -0.00089195 | -0.0039775 | 0.0061007 | -0.00044598 | -0.0019887 | 1.1544 | -0.034559 | -0.37205 | 1.3326 | 0.0011943 | 0.13842 | -0.039895 | -0.42949 | 0.012858
4440 | 0 | 0.30619 | -0.92503 | 0.012201 | -0.00089195 | -0.0039775 | 0.0061007 | -0.00044598 | -0.0019887 | 1.1666 | -0.035451 | -0.37602 | 1.3609 | 0.0012568 | 0.14139 | -0.041357 | -0.43867 | 0.01333
4470 | 0 | 0.30619 | -0.92503 | 0.012201 | -0.00089195 | -0.0039775 | 0.0061007 | -0.00044598 | -0.0019887 | 1.1788 | -0.036343 | -0.38 | 1.3896 | 0.0013208 | 0.1444 | -0.042841 | -0.44794 | 0.01381
4500 | 0 | 0.30619 | -0.92503 | 0.012201 | -0.00089195 | -0.0039775 | 0.0061007 | -0.00044598 | -0.0019887 | 1.191 | -0.037235 | -0.38398 | 1.4185 | 0.0013864 | 0.14744 | -0.044347 | -0.45732 | 0.014297
4530 | 0 | 0.30619 | -0.92503 | 0.012201 | -0.00089195 | -0.0039775 | 0.0061007 | -0.00044598 | -0.0019887 | 1.2032 | -0.038127 | -0.38796 | 1.4477 | 0.0014537 | 0.15051 | -0.045874 | -0.46679 | 0.014792
4560 | 0 | 0.30619 | -0.92503 | 0.012201 | -0.00089195 | -0.0039775 | 0.0061007 | -0.00044598 | -0.0019887 | 1.2154 | -0.039019 | -0.39193 | 1.4772 | 0.0015225 | 0.15361 | -0.047423 | -0.47636 | 0.015293
4590 | 0 | 0.30619 | -0.92503 | 0.012201 | -0.00089195 | -0.0039775 | 0.0061007 | -0.00044598 | -0.0019887 | 1.2276 | -0.039911 | -0.39591 | 1.507 | 0.0015929 | 0.15675 | -0.048994 | -0.48602 | 0.015801
4620 | 0 | 0.30619 | -0.92503 | 0.012201 | -0.00089195 | -0.0039775 | 0.0061007 | -0.00044598 | -0.0019887 | 1.2398 | -0.040803 | -0.39989 | 1.5371 | 0.0016649 | 0.15991 | -0.050587 | -0.49578 | 0.016316
4650 | 0 | 0.30619 | -0.92503 | 0.012201 | -0.00089195 | -0.0039775 | 0.0061007 | -0.00044598 | -0.0019887 | 1.252 | -0.041695 | -0.40387 | 1.5675 | 0.0017384 | 0.16311 | -0.052202 | -0.50564 | 0.016839
4680 | 0 | 0.30619 | -0.92503 | 0.012201 | -0.00089195 | -0.0039775 | 0.0061007 | -0.00044598 | -0.0019887 | 1.2642 | -0.042587 | -0.40784 | 1.5982 | 0.0018136 | 0.16634 | -0.053838 | -0.5156 | 0.017369
4710 | 0 | 0.30619 | -0.92503 | 0.012201 | -0.00089195 | -0.0039775 | 0.0061007 | -0.00044598 | -0.0019887 | 1.2764 | -0.043478 | -0.41182 | 1.6292 | 0.0018904 | 0.1696 | -0.055496 | -0.52565 | 0.017905
4740 | 0 | 0.30619 | -0.92503 | 0.012201 | -0.00089195 | -0.0039775 | 0.0061007 | -0.00044598 | -0.0019887 | 1.2886 | -0.04437 | -0.4158 | 1.6605 | 0.0019687 | 0.17289 | -0.057176 | -0.5358 | 0.018449
4770 | 0 | 0.30619 | -0.92503 | 0.012201 | -0.00089195 | -0.0039775 | 0.0061007 | -0.00044598 | -0.0019887 | 1.3008 | -0.045262 | -0.41978 | 1.6921 | 0.0020487 | 0.17621 | -0.058878 | -0.54605 | 0.019
4800 | 0 | 0.30619 | -0.92503 | 0.012201 | -0.00089195 | -0.0039775 | 0.0061007 | -0.00044598 | -0.0019887 | 1.313 | -0.046154 | -0.42375 | 1.724 | 0.0021302 | 0.17957 | -0.060601 | -0.55639 | 0.019558
4830 | 0 | 0.30619 | -0.92503 | 0.012201 | -0.00089195 | -0.0039775 | 0.0061007 | -0.00044598 | -0.0019887 | 1.3252 | -0.047046 | -0.42773 | 1.7562 | 0.0022134 | 0.18295 | -0.062346 | -0.56683 | 0.020123
4860 | 0 | 0.30619 | -0.92503 | 0.012201 | -0.00089195 | -0.0039775 | 0.0061007 | -0.00044598 | -0.0019887 | 1.3374 | -0.047938 | -0.43171 | 1.7887 | 0.0022981 | 0.18637 | -0.064113 | -0.57737 | 0.020695
4890 | 0 | 0.30619 | -0.92503 | 0.012201 | -0.00089195 | -0.0039775 | 0.0061007 | -0.00044598 | -0.0019887 | 1.3496 | -0.04883 | -0.43569 | 1.8215 | 0.0023844 | 0.18982 | -0.065902 | -0.58801 | 0.021275
4920 | 0 | 0.30619 | -0.92503 | 0.012201 | -0.00089195 | -0.0039775 | 0.0061007 | -0.00044598 | -0.0019887 | 1.3618 | -0.049722 | -0.43966 | 1.8545 | 0.0024723 | 0.1933 | -0.067712 | -0.59874 | 0.021861
4950 | 0 | 0.30619 | -0.92503 | 0.012201 | -0.00089195 | -0.0039775 | 0.0061007 | -0.00044598 | -0.0019887 | 1.374 | -0.050614 | -0.44364 | 1.8879 | 0.0025618 | 0.19682 | -0.069545 | -0.60957 | 0.022454
4980 | 0 | 0.30619 | -0.92503 | 0.012201 | -0.00089195 | -0.0039775 | 0.0061007 | -0.00044598 | -0.0019887 | 1.3862 | -0.051506 | -0.44762 | 1.9216 | 0.0026529 | 0.20036 | -0.071399 | -0.6205 | 0.023055
5010 | 0 | 0.30619 | -0.92503 | 0.012201 | -0.00089195 | -0.0039775 | 0.0061007 | -0.00044598 | -0.0019887 | 1.3984 | -0.052398 | -0.4516 | 1.9556 | 0.0027456 | 0.20394 | -0.073274 | -0.63152 | 0.023663
5040 | 0 | 0.30619 | -0.92503 | 0.012201 | -0.00089195 | -0.0039775 | 0.0061007 | -0.00044598 | -0.0019887 | 1.4106 | -0.05329 | -0.45557 | 1.9899 | 0.0028398 | 0.20755 | -0.075172 | -0.64264 | 0.024277
5070 | 0 | 0.30619 | -0.92503 | 0.012201 | -0.00089195 | -0.0039775 | 0.0061007 | -0.00044598 | -0.0019887 | 1.4228 | -0.054182 | -0.45955 | 2.0244 | 0.0029357 | 0.21119 | -0.077091 | -0.65386 | 0.024899
5100 | 0 | 0.30619 | -0.92503 | 0.012201 | -0.00089195 | -0.0039775 | 0.0061007 | -0.00044598 | -0.0019887 | 1.435 | -0.055074 | -0.46353 | 2.0593 | 0.0030331 | 0.21486 | -0.079032 | -0.66517 | 0.025528
5130 | 0 | 0.28603 | -0.86414 | 0.01166 | -0.0011077 | -0.0038228 | 0.0058299 | -0.00055386 | -0.0019114 | 1.447 | -0.056074 | -0.46743 | 2.0937 | 0.0031443 | 0.21849 | -0.081136 | -0.67635 | 0.02621
5160 | 0 | 0.26274 | -0.79378 | 0.010922 | -0.0012669 | -0.0036004 | 0.0054608 | -0.00063344 | -0.0018002 | 1.4582 | -0.057261 | -0.47114 | 2.1265 | 0.0032788 | 0.22197 | -0.083501 | -0.68704 | 0.026978
5190 | 0 | 0.23657 | -0.71472 | 0.0099968 | -0.0013621 | -0.0033129 | 0.0049984 | -0.00068104 | -0.0016565 | 1.4687 | -0.058575 | -0.4746 | 2.1571 | 0.0034311 | 0.22524 | -0.08603 | -0.69704 | 0.0278
5220 | 0 | 0.20781 | -0.62783 | 0.0089007 | -0.0013877 | -0.0029646 | 0.0044503 | -0.00069384 | -0.0014823 | 1.4782 | -0.05995 | -0.47773 | 2.1849 | 0.003594 | 0.22823 | -0.088616 | -0.70617 | 0.02864
5250 | 0 | 0.17678 | -0.53407 | 0.007652 | -0.0013398 | -0.0025613 | 0.003826 | -0.00066992 | -0.0012806 | 1.4864 | -0.061314 | -0.4805 | 2.2095 | 0.0037594 | 0.23088 | -0.091139 | -0.71423 | 0.029461
5280 | 0 | 0.1438 | -0.43445 | 0.0062732 | -0.0012166 | -0.0021099 | 0.0031366 | -0.0006083 | -0.001055 | 1.4934 | -0.062592 | -0.48283 | 2.2302 | 0.0039178 | 0.23313 | -0.093475 | -0.72106 | 0.030222
5310 | 0 | 0.10925 | -0.33007 | 0.0047898 | -0.001018 | -0.0016186 | 0.0023949 | -0.00050901 | -0.00080932 | 1.4989 | -0.06371 | -0.4847 | 2.2468 | 0.0040589 | 0.23493 | -0.095496 | -0.72653 | 0.03088
5340 | 0 | 0.073508 | -0.22208 | 0.0032299 | -0.00074612 | -0.0010966 | 0.0016149 | -0.00037306 | -0.00054829 | 1.5029 | -0.064592 | -0.48606 | 2.2588 | 0.0041721 | 0.23625 | -0.097077 | -0.73051 | 0.031395
5370 | 0 | 0.036956 | -0.11165 | 0.001623 | -0.00040484 | -0.00055359 | 0.00081149 | -0.00020242 | -0.00027679 | 1.5054 | -0.065167 | -0.48688 | 2.2661 | 0.0042468 | 0.23705 | -0.0981 | -0.73293 | 0.031729
5400 | 0 | 4.3316e-17 | -1.3086e-16 | 1.896e-18 | -5.0804e-19 | -6.4973e-19 | 9.4802e-19 | -2.5402e-19 | -3.2487e-19 | 1.5062 | -0.06537 | -0.48716 | 2.2686 | 0.0042732 | 0.23732 | -0.098458 | -0.73374 | 0.031845
5430 | 0 | 4.3316e-17 | -1.3086e-16 | 1.896e-18 | -5.0804e-19 | -6.4973e-19 | 9.4802e-19 | -2.5402e-19 | -3.2487e-19 | 1.5062 | -0.06537 | -0.48716 | 2.2686 | 0.0042732 | 0.23732 | -0.098458 | -0.73374 | 0.031845
5460 | 0 | 4.3316e-17 | -1.3086e-16 | 1.896e-18 | -5.0804e-19 | -6.4973e-19 | 9.4802e-19 | -2.5402e-19 | -3.2487e-19 | 1.5062 | -0.06537 | -0.48716 | 2.2686 | 0.0042732 | 0.23732 | -0.098458 | -0.73374 | 0.031845
5490 | 0 | 4.3316e-17 | -1.3086e-16 | 1.896e-18 | -5.0804e-19 | -6.4973e-19 | 9.4802e-19 | -2.5402e-19 | -3.2487e-19 | 1.5062 | -0.06537 | -0.48716 | 2.2686 | 0.0042732 | 0.23732 | -0.098458 | -0.73374 | 0.031845
5520 | 0 | 4.3316e-17 | -1.3086e-16 | 1.896e-18 | -5.0804e-19 | -6.4973e-19 | 9.4802e-19 | -2.5402e-19 | -3.2487e-19 | 1.5062 | -0.06537 | -0.48716 | 2.2686 | 0.0042732 | 0.23732 | -0.098458 | -0.73374 | 0.031845
5550 | 0 | 4.3316e-17 | -1.3086e-16 | 1.896e-18 | -5.0804e-19 | -6.4973e-19 | 9.4802e-19 | -2.5402e-19 | -3.2487e-19 | 1.5062 | -0.06537 | -0.48716 | 2.2686 | 0.0042732 | 0.23732 | -0.098458 | -0.73374 | 0.031845
5580 | 0 | 4.3316e-17 | -1.3086e-16 | 1.896e-18 | -5.0804e-19 | -6.4973e-19 | 9.4802e-19 | -2.5402e-19 | -3.2487e-19 | 1.5062 | -0.06537 | -0.48716 | 2.2686 | 0.0042732 | 0.23732 | -0.098458 | -0.73374 | 0.031845
5610 | 0 | 4.3316e-17 | -1.3086e-16 | 1.896e-18 | -5.0804e-19 | -6.4973e-19 | 9.4802e-19 | -2.5402e-19 | -3.2487e-19 | 1.5062 | -0.06537 | -0.48716 | 2.2686 | 0.0042732 | 0.23732 | -0.098458 | -0.73374 | 0.031845
5640 | 0 | 4.3316e-17 | -1.3086e-16 | 1.896e-18 | -5.0804e-19 | -6.4973e-19 | 9.4802e-19 | -2.5402e-19 | -3.2487e-19 | 1.5062 | -0.06537 | -0.48716 | 2.2686 | 0.0042732 | 0.23732 | -0.098458 | -0.73374 | 0.031845
5670 | 0 | 4.3316e-17 | -1.3086e-16 | 1.896e-18 | -5.0804e-19 | -6.4973e-19 | 9.4802e-19 | -2.5402e-19 | -3.2487e-19 | 1.5062 | -0.06537 | -0.48716 | 2.2686 | 0.0042732 | 0.23732 | -0.098458 | -0.73374 | 0.031845
5700 | 0 | 4.3316e-17 | -1.3086e-16 | 1.896e-18 | -5.0804e-19 | -6.4973e-19 | 9.4802e-19 | -2.5402e-19 | -3.2487e-19 | 1.5062 | -0.06537 | -0.48716 | 2.2686 | 0.0042732 | 0.23732 | -0.098458 | -0.73374 | 0.031845
5730 | 0 | 4.3316e-17 | -1.3086e-16 | 1.896e-18 | -5.0804e-19 | -6.4973e-19 | 9.4802e-19 | -2.5402e-19 | -3.2487e-19 | 1.5062 | -0.06537 | -0.48716 | 2.2686 | 0.0042732 | 0.23732 | -0.098458 | -0.73374 | 0.031845
5760 | 0 | 4.3316e-17 | -1.3086e-16 | 1.896e-18 | -5.0804e-19 | -6.4973e-19 | 9.4802e-19 | -2.5402e-19 | -3.2487e-19 | 1.5062 | -0.06537 | -0.48716 | 2.2686 | 0.0042732 | 0.23732 | -0.098458 | -0.73374 | 0.031845
5790 | 0 | 4.3316e-17 | -1.3086e-16 | 1.896e-18 | -5.0804e-19 | -6.4973e-19 | 9.4802e-19 | -2.5402e-19 | -3.2487e-19 | 1.5062 | -0.06537 | -0.48716 | 2.2686 | 0.0042732 | 0.23732 | -0.098458 | -0.73374 | 0.031845
5820 | 0 | 4.3316e-17 | -1.3086e-16 | 1.896e-18 | -5.0804e-19 | -6.4973e-19 | 9.4802e-19 | -2.5402e-19 | -3.2487e-19 | 1.5062 | -0.06537 | -0.48716 | 2.2686 | 0.0042732 | 0.23732 | -0.098458 | -0.73374 | 0.031845
5850 | 0 | 4.3316e-17 | -1.3086e-16 | 1.896e-18 | -5.0804e-19 | -6.4973e-19 | 9.4802e-19 | -2.5402e-19 | -3.2487e-19 | 1.5062 | -0.06537 | -0.48716 | 2.2686 | 0.0042732 | 0.23732 | -0.098458 | -0.73374 | 0.031845
5880 | 0 | 4.3316e-17 | -1.3086e-16 | 1.896e-18 | -5.0804e-19 | -6.4973e-19 | 9.4802e-19 | -2.5402e-19 | -3.2487e-19 | 1.5062 | -0.06537 | -0.48716 | 2.2686 | 0.0042732 | 0.23732 | -0.098458 | -0.73374 | 0.031845
5910 | 0 | 4.3316e-17 | -1.3086e-16 | 1.896e-18 | -5.0804e-19 | -6.4973e-19 | 9.4802e-19 | -2.5402e-19 | -3.2487e-19 | 1.5062 | -0.06537 | -0.48716 | 2.2686 | 0.0042732 | 0.23732 | -0.098458 | -0.73374 | 0.031845
5940 | 0 | 4.3316e-17 | -1.3086e-16 | 1.896e-18 | -5.0804e-19 | -6.4973e-19 | 9.4802e-19 | -2.5402e-19 | -3.2487e-19 | 1.5062 | -0.06537 | -0.48716 | 2.2686 | 0.0042732 | 0.23732 | -0.098458 | -0.73374 | 0.031845
5970 | 0 | 4.3316e-17 | -1.3086e-16 | 1.896e-18 | -5.0804e-19 | -6.4973e-19 | 9.4802e-19 | -2.5402e-19 | -3.2487e-19 | 1.5062 | -0.06537 | -0.48716 | 2.2686 | 0.0042732 | 0.23732 | -0.098458 | -0.73374 | 0.031845
6000 | 0 | 4.3316e-17 | -1.3086e-16 | 1.896e-18 | -5.0804e-19 | -6.4973e-19 | 9.4802e-19 | -2.5402e-19 | -3.2487e-19 | 1.5062 | -0.06537 | -0.48716 | 2.2686 | 0.0042732 | 0.23732 | -0.098458 | -0.73374 | 0.031845
6030 | 0 | 4.3316e-17 | -1.3086e-16 | 1.896e-18 | -5.0804e-19 | -6.4973e-19 | 9.4802e-19 | -2.5402e-19 | -3.2487e-19 | 1.5062 | -0.06537 | -0.48716 | 2.2686 | 0.0042732 | 0.23732 | -0.098458 | -0.73374 | 0.031845
6060 | 0 | 4.3316e-17 | -1.3086e-16 | 1.896e-18 | -5.0804e-19 | -6.4973e-19 | 9.4802e-19 | -2.5402e-19 | -3.2487e-19 | 1.5062 | -0.06537 | -0.48716 | 2.2686 | 0.0042732 | 0.23732 | -0.098458 | -0.73374 | 0.031845
6090 | 0 | 4.3316e-17 | -1.3086e-16 | 1.896e-18 | -5.0804e-19 | -6.4973e-19 | 9.4802e-19 | -2.5402e-19 | -3.2487e-19 | 1.5062 | -0.06537 | -0.48716 | 2.2686 | 0.0042732 | 0.23732 | -0.098458 | -0.73374 | 0.031845
6120 | 0 | 4.3316e-17 | -1.3086e-16 | 1.896e-18 | -5.0804e-19 | -6.4973e-19 | 9.4802e-19 | -2.5402e-19 | -3.2487e-19 | 1.5062 | -0.06537 | -0.48716 | 2.2686 | 0.0042732 | 0.23732 | -0.098458 | -0.73374 | 0.031845
6150 | 0 | 4.3316e-17 | -1.3086e-16 | 1.896e-18 | -5.0804e-19 | -6.4973e-19 | 9.4802e-19 | -2.5402e-19 | -3.2487e-19 | 1.5062 | -0.06537 | -0.48716 | 2.2686 | 0.0042732 | 0.23732 | -0.098458 | -0.73374 | 0.031845
6180 | 0 | 4.3316e-17 | -1.3086e-16 | 1.896e-18 | -5.0804e-19 | -6.4973e-19 | 9.4802e-19 | -2.5402e-19 | -3.2487e-19 | 1.5062 | -0.06537 | -0.48716 | 2.2686 | 0.0042732 | 0.23732 | -0.098458 | -0.73374 | 0.031845
6210 | 0 | 4.3316e-17 | -1.3086e-16 | 1.896e-18 | -5.0804e-19 | -6.4973e-19 | 9.4802e-19 | -2.5402e-19 | -3.2487e-19 | 1.5062 | -0.06537 | -0.48716 | 2.2686 | 0.0042732 | 0.23732 | -0.098458 | -0.73374 | 0.031845
6240 | 0 | 4.3316e-17 | -1.3086e-16 | 1.896e-18 | -5.0804e-19 | -6.4973e-19 | 9.4802e-19 | -2.5402e-19 | -3.2487e-19 | 1.5062 | -0.06537 | -0.48716 | 2.2686 | 0.0042732 | 0.23732 | -0.098458 | -0.73374 | 0.031845
6270 | 0 | 4.3316e-17 | -1.3086e-16 | 1.896e-18 | -5.0804e-19 | -6.4973e-19 | 9.4802e-19 | -2.5402e-19 | -3.2487e-19 | 1.5062 | -0.06537 | -0.48716 | 2.2686 | 0.0042732 | 0.23732 | -0.098458 | -0.73374 | 0.031845
6300 | 0 | 4.3316e-17 | -1.3086e-16 | 1.896e-18 | -5.0804e-19 | -6.4973e-19 | 9.4802e-19 | -2.5402e-19 | -3.2487e-19 | 1.5062 | -0.06537 | -0.48716 | 2.2686 | 0.0042732 | 0.23732 | -0.098458 | -0.73374 | 0.031845
6330 | 0 | 4.3316e-17 | -1.3086e-16 | 1.896e-18 | -5.0804e-19 | -6.4973e-19 | 9.4802e-19 | -2.5402e-19 | -3.2487e-19 | 1.5062 | -0.06537 | -0.48716 | 2.2686 | 0.0042732 | 0.23732 | -0.098458 | -0.73374 | 0.031845
6360 | 0 | 4.3316e-17 | -1.3086e-16 | 1.896e-18 | -5.0804e-19 | -6.4973e-19 | 9.4802e-19 | -2.5402e-19 | -3.2487e-19 | 1.5062 | -0.06537 | -0.48716 | 2.2686 | 0.0042732 | 0.23732 | -0.098458 | -0.73374 | 0.031845
6390 | 0 | 4.3316e-17 | -1.3086e-16 | 1.896e-18 | -5.0804e-19 | -6.4973e-19 | 9.4802e-19 | -2.5402e-19 | -3.2487e-19 | 1.5062 | -0.06537 | -0.48716 | 2.2686 | 0.0042732 | 0.23732 | -0.098458 | -0.73374 | 0.031845
6420 | 0 | 4.3316e-17 | -1.3086e-16 | 1.896e-18 | -5.0804e-19 | -6.4973e-19 | 9.4802e-19 | -2.5402e-19 | -3.2487e-19 | 1.5062 | -0.06537 | -0.48716 | 2.2686 | 0.0042732 | 0.23732 | -0.098458 | -0.73374 | 0.031845
6450 | 0 | 4.3316e-17 | -1.3086e-16 | 1.896e-18 | -5.0804e-19 | -6.4973e-19 | 9.4802e-19 | -2.5402e-19 | -3.2487e-19 | 1.5062 | -0.06537 | -0.48716 | 2.2686 | 0.0042732 | 0.23732 | -0.098458 | -0.73374 | 0.031845
6480 | 0 | 4.3316e-17 | -1.3086e-16 | 1.896e-18 | -5.0804e-19 | -6.4973e-19 | 9.4802e-19 | -2.5402e-19 | -3.2487e-19 | 1.5062 | -0.06537 | -0.48716 | 2.2686 | 0.0042732 | 0.23732 | -0.098458 | -0.73374 | 0.031845
6510 | 0 | 4.3316e-17 | -1.3086e-16 | 1.896e-18 | -5.0804e-19 | -6.4973e-19 | 9.4802e-19 | -2.5402e-19 | -3.2487e-19 | 1.5062 | -0.06537 | -0.48716 | 2.2686 | 0.0042732 | 0.23732 | -0.098458 | -0.73374 | 0.031845
6540 | 0 | 4.3316e-17 | -1.3086e-16 | 1.896e-18 | -5.0804e-19 | -6.4973e-19 | 9.4802e-19 | -2.5402e-19 | -3.2487e-19 | 1.5062 | -0.06537 | -0.48716 | 2.2686 | 0.0042732 | 0.23732 | -0.098458 | -0.73374 | 0.031845
6570 | 0 | 4.3316e-17 | -1.3086e-16 | 1.896e-18 | -5.0804e-19 | -6.4973e-19 | 9.4802e-19 | -2.5402e-19 | -3.2487e-19 | 1.5062 | -0.06537 | -0.48716 | 2.2686 | 0.0042732 | 0.23732 | -0.098458 | -0.73374 | 0.031845
6600 | 0 | 4.3316e-17 | -1.3086e-16 | 1.896e-18 | -5.0804e-19 | -6.4973e-19 | 9.4802e-19 | -2.5402e-19 | -3.2487e-19 | 1.5062 | -0.06537 | -0.48716 | 2.2686 | 0.0042732 | 0.23732 | -0.098458 | -0.73374 | 0.031845
6630 | 0 | 4.3316e-17 | -1.3086e-16 | 1.896e-18 | -5.0804e-19 | -6.4973e-19 | 9.4802e-19 | -2.5402e-19 | -3.2487e-19 | 1.5062 | -0.06537 | -0.48716 | 2.2686 | 0.0042732 | 0.23732 | -0.098458 | -0.73374 | 0.031845
6660 | 0 | 4.3316e-17 | -1.3086e-16 | 1.896e-18 | -5.0804e-19 | -6.4973e-19 | 9.4802e-19 | -2.5402e-19 | -3.2487e-19 | 1.5062 | -0.06537 | -0.48716 | 2.2686 | 0.0042732 | 0.23732 | -0.098458 | -0.73374 | 0.031845
6690 | 0 | 4.3316e-17 | -1.3086e-16 | 1.896e-18 | -5.0804e-19 | -6.4973e-19 | 9.4802e-19 | -2.5402e-19 | -3.2487e-19 | 1.5062 | -0.06537 | -0.48716 | 2.2686 | 0.0042732 | 0.23732 | -0.098458 | -0.73374 | 0.031845
6720 | 0 | 4.3316e-17 | -1.3086e-16 | 1.896e-18 | -5.0804e-19 | -6.4973e-19 | 9.4802e-19 | -2.5402e-19 | -3.2487e-19 | 1.5062 | -0.06537 | -0.48716 | 2.2686 | 0.0042732 | 0.23732 | -0.098458 | -0.73374 | 0.031845
6750 | 0 | 4.3316e-17 | -1.3086e-16 | 1.896e-18 | -5.0804e-19 | -6.4973e-19 | 9.4802e-19 | -2.5402e-19 | -3.2487e-19 | 1.5062 | -0.06537 | -0.48716 | 2.2686 | 0.0042732 | 0.23732 | -0.098458 | -0.73374 | 0.031845
6780 | 0 | 4.3316e-17 | -1.3086e-16 | 1.896e-18 | -5.0804e-19 | -6.4973e-19 | 9.4802e-19 | -2.5402e-19 | -3.2487e-19 | 1.5062 | -0.06537 | -0.48716 | 2.2686 | 0.0042732 | 0.23732 | -0.098458 | -0.73374 | 0.031845
6810 | 0 | 4.3316e-17 | -1.3086e-16 | 1.896e-18 | -5.0804e-19 | -6.4973e-19 | 9.4802e-19 | -2.5402e-19 | -3.2487e-19 | 1.5062 | -0.06537 | -0.48716 | 2.2686 | 0.0042732 | 0.23732 | -0.098458 | -0.73374 | 0.031845
6840 | 0 | 4.3316e-17 | -1.3086e-16 | 1.896e-18 | -5.0804e-19 | -6.4973e-19 | 9.4802e-19 | -2.5402e-19 | -3.2487e-19 | 1.5062 | -0.06537 | -0.48716 | 2.2686 | 0.0042732 | 0.23732 | -0.098458 | -0.73374 | 0.031845
6870 | 0 | 4.3316e-17 | -1.3086e-16 | 1.896e-18 | -5.0804e-19 | -6.4973e-19 | 9.4802e-19 | -2.5402e-19 | -3.2487e-19 | 1.5062 | -0.06537 | -0.48716 | 2.2686 | 0.0042732 | 0.23732 | -0.098458 | -0.73374 | 0.031845
6900 | 0 | 4.3316e-17 | -1.3086e-16 | 1.896e-18 | -5.0804e-19 | -6.4973e-19 | 9.4802e-19 | -2.5402e-19 | -3.2487e-19 | 1.5062 | -0.06537 | -0.48716 | 2.2686 | 0.0042732 | 0.23732 | -0.098458 | -0.73374 | 0.031845
6930 | 0 | 4.3316e-17 | -1.3086e-16 | 1.896e-18 | -5.0804e-19 | -6.4973e-19 | 9.4802e-19 | -2.5402e-19 | -3.2487e-19 | 1.5062 | -0.06537 | -0.48716 | 2.2686 | 0.0042732 | 0.23732 | -0.098458 | -0.73374 | 0.031845
6960 | 0 | 4.3316e-17 | -1.3086e-16 | 1.896e-18 | -5.0804e-19 | -6.4973e-19 | 9.4802e-19 | -2.5402e-19 | -3.2487e-19 | 1.5062 | -0.06537 | -0.48716 | 2.2686 | 0.0042732 | 0.23732 | -0.098458 | -0.73374 | 0.031845
6990 | 0 | 4.3316e-17 | -1.3086e-16 | 1.896e-18 | -5.0804e-19 | -6.4973e-19 | 9.4802e-19 | -2.5402e-19 | -3.2487e-19 | 1.5062 | -0.06537 | -0.48716 | 2.2686 | 0.0042732 | 0.23732 | -0.098458 | -0.73374 | 0.031845
7020 | 0 | 4.3316e-17 | -1.3086e-16 | 1.896e-18 | -5.0804e-19 | -6.4973e-19 | 9.4802e-19 | -2.5402e-19 | -3.2487e-19 | 1.5062 | -0.06537 | -0.48716 | 2.2686 | 0.0042732 | 0.23732 | -0.098458 | -0.73374 | 0.031845
7050 | 0 | 4.3316e-17 | -1.3086e-16 | 1.896e-18 | -5.0804e-19 | -6.4973e-19 | 9.4802e-19 | -2.5402e-19 | -3.2487e-19 | 1.5062 | -0.06537 | -0.48716 | 2.2686 | 0.0042732 | 0.23732 | -0.098458 | -0.73374 | 0.031845
7080 | 0 | 4.3316e-17 | -1.3086e-16 | 1.896e-18 | -5.0804e-19 | -6.4973e-19 | 9.4802e-19 | -2.5402e-19 | -3.2487e-19 | 1.5062 | -0.06537 | -0.48716 | 2.2686 | 0.0042732 | 0.23732 | -0.098458 | -0.73374 | 0.031845
7110 | 0 | 4.3316e-17 | -1.3086e-16 | 1.896e-18 | -5.0804e-19 | -6.4973e-19 | 9.4802e-19 | -2.5402e-19 | -3.2487e-19 | 1.5062 | -0.06537 | -0.48716 | 2.2686 | 0.0042732 | 0.23732 | -0.098458 | -0.73374 | 0.031845
7140 | 0 | 4.3316e-17 | -1.3086e-16 | 1.896e-18 | -5.0804e-19 | -6.4973e-19 | 9.4802e-19 | -2.5402e-19 | -3.2487e-19 | 1.5062 | -0.06537 | -0.48716 | 2.2686 | 0.0042732 | 0.23732 | -0.098458 | -0.73374 | 0.031845
7170 | 0 | 4.3316e-17 | -1.3086e-16 | 1.896e-18 | -5.0804e-19 | -6.4973e-19 | 9.4802e-19 | -2.5402e-19 | -3.2487e-19 | 1.5062 | -0.06537 | -0.48716 | 2.2686 | 0.0042732 | 0.23732 | -0.098458 | -0.73374 | 0.031845
7200 | 0 | 4.3316e-17 | -1.3086e-16 | 1.896e-18 | -5.0804e-19 | -6.4973e-19 | 9.4802e-19 | -2.5402e-19 | -3.2487e-19 | 1.5062 | -0.06537 | -0.48716 | 2.2686 | 0.0042732 | 0.23732 | -0.098458 | -0.73374 | 0.031845
7230 | 0 | 4.3316e-17 | -1.3086e-16 | 1.896e-18 | -5.0804e-19 | -6.4973e-19 | 9.4802e-19 | -2.5402e-19 | -3.2487e-19 | 1.5062 | -0.06537 | -0.48716 | 2.2686 | 0.0042732 | 0.23732 | -0.098458 | -0.73374 | 0.031845
7260 | 0 | 4.3316e-17 | -1.3086e-16 | 1.896e-18 | -5.0804e-19 | -6.4973e-19 | 9.4802e-19 | -2.5402e-19 | -3.2487e-19 | 1.5062 | -0.06537 | -0.48716 | 2.2686 | 0.0042732 | 0.23732 | -0.098458 | -0.73374 | 0.031845
7290 | 0 | 4.3316e-17 | -1.3086e-16 | 1.896e-18 | -5.0804e-19 | -6.4973e-19 | 9.4802e-19 | -2.5402e-19 | -3.2487e-19 | 1.5062 | -0.06537 | -0.48716 | 2.2686 | 0.0042732 | 0.23732 | -0.098458 | -0.73374 | 0.031845
7320 | 0 | 4.3316e-17 | -1.3086e-16 | 1.896e-18 | -5.0804e-19 | -6.4973e-19 | 9.4802e-19 | -2.5402e-19 | -3.2487e-19 | 1.5062 | -0.06537 | -0.48716 | 2.2686 | 0.0042732 | 0.23732 | -0.098458 | -0.73374 | 0.031845
7350 | 0 | 4.3316e-17 | -1.3086e-16 | 1.896e-18 | -5.0804e-19 | -6.4973e-19 | 9.4802e-19 | -2.5402e-19 | -3.2487e-19 | 1.5062 | -0.06537 | -0.48716 | 2.2686 | 0.0042732 | 0.23732 | -0.098458 | -0.73374 | 0.031845
7380 | 0 | 4.3316e-17 | -1.3086e-16 | 1.896e-18 | -5.0804e-19 | -6.4973e-19 | 9.4802e-19 | -2.5402e-19 | -3.2487e-19 | 1.5062 | -0.06537 | -0.48716 | 2.2686 | 0.0042732 | 0.23732 | -0.098458 | -0.73374 | 0.031845
7410 | 0 | 4.3316e-17 | -1.3086e-16 | 1.896e-18 | -5.0804e-19 | -6.4973e-19 | 9.4802e-19 | -2.5402e-19 | -3.2487e-19 | 1.5062 | -0.06537 | -0.48716 | 2.2686 | 0.0042732 | 0.23732 | -0.098458 | -0.73374 | 0.031845
7440 | 0 | 4.3316e-17 | -1.3086e-16 | 1.896e-18 | -5.0804e-19 | -6.4973e-19 | 9.4802e-19 | -2.5402e-19 | -3.2487e-19 | 1.5062 | -0.06537 | -0.48716 | 2.2686 | 0.0042732 | 0.23732 | -0.098458 | -0.73374 | 0.031845
7470 | 0 | 4.3316e-17 | -1.3086e-16 | 1.896e-18 | -5.0804e-19 | -6.4973e-19 | 9.4802e-19 | -2.5402e-19 | -3.2487e-19 | 1.5062 | -0.06537 | -0.48716 | 2.2686 | 0.0042732 | 0.23732 | -0.098458 | -0.73374 | 0.031845
7500 | 0 | 4.3316e-17 | -1.3086e-16 | 1.896e-18 | -5.0804e-19 | -6.4973e-19 | 9.4802e-19 | -2.5402e-19 | -3.2487e-19 | 1.5062 | -0.06537 | -0.48716 | 2.2686 | 0.0042732 | 0.23732 | -0.098458 | -0.73374 | 0.031845
7530 | 0 | 4.3316e-17 | -1.3086e-16 | 1.896e-18 | -5.0804e-19 | -6.4973e-19 | 9.4802e-19 | -2.5402e-19 | -3.2487e-19 | 1.5062 | -0.06537 | -0.48716 | 2.2686 | 0.0042732 | 0.23732 | -0.098458 | -0.73374 | 0.031845
7560 | 0 | 4.3316e-17 | -1.3086e-16 | 1.896e-18 | -5.0804e-19 | -6.4973e-19 | 9.4802e-19 | -2.5402e-19 | -3.2487e-19 | 1.5062 | -0.06537 | -0.48716 | 2.2686 | 0.0042732 | 0.23732 | -0.098458 | -0.73374 | 0.031845
7590 | 0 | 4.3316e-17 | -1.3086e-16 | 1.896e-18 | -5.0804e-19 | -6.4973e-19 | 9.4802e-19 | -2.5402e-19 | -3.2487e-19 | 1.5062 | -0.06537 | -0.48716 | 2.2686 | 0.0042732 | 0.23732 | -0.098458 | -0.73374 | 0.031845
7620 | 0 | 4.3316e-17 | -1.3086e-16 | 1.896e-18 | -5.0804e-19 | -6.4973e-19 | 9.4802e-19 | -2.5402e-19 | -3.2487e-19 | 1.5062 | -0.06537 | -0.48716 | 2.2686 | 0.0042732 | 0.23732 | -0.098458 | -0.73374 | 0.031845
7650 | 0 | 4.3316e-17 | -1.3086e-16 | 1.896e-18 | -5.0804e-19 | -6.4973e-19 | 9.4802e-19 | -2.5402e-19 | -3.2487e-19 | 1.5062 | -0.06537 | -0.48716 | 2.2686 | 0.0042732 | 0.23732 | -0.098458 | -0.73374 | 0.031845
7680 | 0 | 4.3316e-17 | -1.3086e-16 | 1.896e-18 | -5.0804e-19 | -6.4973e-19 | 9.4802e-19 | -2.5402e-19 | -3.2487e-19 | 1.5062 | -0.06537 | -0.48716 | 2.2686 | 0.0042732 | 0.23732 | -0.098458 | -0.73374 | 0.031845
7710 | 0 | 4.3316e-17 | -1.3086e-16 | 1.896e-18 | -5.0804e-19 | -6.4973e-19 | 9.4802e-19 | -2.5402e-19 | -3.2487e-19 | 1.5062 | -0.06537 | -0.48716 | 2.2686 | 0.0042732 | 0.23732 | -0.098458 | -0.73374 | 0.031845
7740 | 0 | 4.3316e-17 | -1.3086e-16 | 1.896e-18 | -5.0804e-19 | -6.4973e-19 | 9.4802e-19 | -2.5402e-19 | -3.2487e-19 | 1.5062 | -0.06537 | -0.48716 | 2.2686 | 0.0042732 | 0.23732 | -0.098458 | -0.73374 | 0.031845
7770 | 0 | 4.3316e-17 | -1.3086e-16 | 1.896e-18 | -5.0804e-19 | -6.4973e-19 | 9.4802e-19 | -2.5402e-19 | -3.2487e-19 | 1.5062 | -0.06537 | -0.48716 | 2.2686 | 0.0042732 | 0.23732 | -0.098458 | -0.73374 | 0.031845
7800 | 0 | 4.3316e-17 | -1.3086e-16 | 1.896e-18 | -5.0804e-19 | -6.4973e-19 | 9.4802e-19 | -2.5402e-19 | -3.2487e-19 | 1.5062 | -0.06537 | -0.48716 | 2.2686 | 0.0042732 | 0.23732 | -0.098458 | -0.73374 | 0.031845
7830 | 0 | 4.3316e-17 | -1.3086e-16 | 1.896e-18 | -5.0804e-19 | -6.4973e-19 | 9.4802e-19 | -2.5402e-19 | -3.2487e-19 | 1.5062 | -0.06537 | -0.48716 | 2.2686 | 0.0042732 | 0.23732 | -0.098458 | -0.73374 | 0.031845
7860 | 0 | 4.3316e-17 | -1.3086e-16 | 1.896e-18 | -5.0804e-19 | -6.4973e-19 | 9.4802e-19 | -2.5402e-19 | -3.2487e-19 | 1.5062 | -0.06537 | -0.48716 | 2.2686 | 0.0042732 | 0.23732 | -0.098458 | -0.73374 | 0.031845
7890 | 0 | 4.3316e-17 | -1.3086e-16 | 1.896e-18 | -5.0804e-19 | -6.4973e-19 | 9.4802e-19 | -2.5402e-19 | -3.2487e-19 | 1.5062 | -0.06537 | -0.48716 | 2.2686 | 0.0042732 | 0.23732 | -0.098458 | -0.73374 | 0.031845
7920 | 0 | 4.3316e-17 | -1.3086e-16 | 1.896e-18 | -5.0804e-19 | -6.4973e-19 | 9.4802e-19 | -2.5402e-19 | -3.2487e-19 | 1.5062 | -0.06537 | -0.48716 | 2.2686 | 0.0042732 | 0.23732 | -0.098458 | -0.73374 | 0.031845
7950 | 0 | 4.3316e-17 | -1.3086e-16 | 1.896e-18 | -5.0804e-19 | -6.4973e-19 | 9.4802e-19 | -2.5402e-19 | -3.2487e-19 | 1.5062 | -0.06537 | -0.48716 | 2.2686 | 0.0042732 | 0.23732 | -0.098458 | -0.73374 | 0.031845
7980 | 0 | 4.3316e-17 | -1.3086e-16 | 1.58e-18 | -4.2337e-19 | -5.4144e-19 | 9.4802e-19 | -2.5402e-19 | -3.2487e-19 | 1.5062 | -0.06537 | -0.48716 | 2.2686 | 0.0042732 | 0.23732 | -0.098458 | -0.73374 | 0.031845
8000 | 0 | 4.3316e-17 | -1.3086e-16 | -2.5217e-16 | 6.757e-17 | 8.6415e-17 | 6.3202e-19 | -1.6935e-19 | -2.1658e-19 | 1.5062 | -0.06537 | -0.48716 | 2.2686 | 0.0042732 | 0.23732 | -0.098458 | -0.73374 | 0.031845

## ASXY-TI2S
| dpde |  |  | e |  |  | estar |  |  | Sigma e systematic |  |  | Covariance
Md | D | I | A | N | E | V | N | E | V | N | E | V | NN | EE | VV | NE | NV | EV
0 | 0 | 0 | 0 | 0 | 0 | 0 | 0 | 0 | 0 | 0 | 0 | 0 | 0 | 0 | 0 | 0 | 0 | 0
30 | 0 | 0 | 0 | 0 | 0 | 0 | 0 | 0 | 0 | 0 | 0 | 0 | 0 | 0 | 0 | 0 | 0 | 0
60 | 0 | 0 | 0 | 0 | 0 | 0 | 0 | 0 | 0 | 0 | 0 | 0 | 0 | 0 | 0 | 0 | 0 | 0
90 | 0 | 0 | 0 | 0 | 0 | 0 | 0 | 0 | 0 | 0 | 0 | 0 | 0 | 0 | 0 | 0 | 0 | 0
120 | 0 | 0 | 0 | 0 | 0 | 0 | 0 | 0 | 0 | 0 | 0 | 0 | 0 | 0 | 0 | 0 | 0 | 0
150 | 0 | 0 | 0 | 0 | 0 | 0 | 0 | 0 | 0 | 0 | 0 | 0 | 0 | 0 | 0 | 0 | 0 | 0
180 | 0 | 0 | 0 | 0 | 0 | 0 | 0 | 0 | 0 | 0 | 0 | 0 | 0 | 0 | 0 | 0 | 0 | 0
210 | 0 | 0 | 0 | 0 | 0 | 0 | 0 | 0 | 0 | 0 | 0 | 0 | 0 | 0 | 0 | 0 | 0 | 0
240 | 0 | 0 | 0 | 0 | 0 | 0 | 0 | 0 | 0 | 0 | 0 | 0 | 0 | 0 | 0 | 0 | 0 | 0
270 | 0 | 0 | 0 | 0 | 0 | 0 | 0 | 0 | 0 | 0 | 0 | 0 | 0 | 0 | 0 | 0 | 0 | 0
300 | 0 | 0 | 0 | 0 | 0 | 0 | 0 | 0 | 0 | 0 | 0 | 0 | 0 | 0 | 0 | 0 | 0 | 0
330 | 0 | 0 | 0 | 0 | 0 | 0 | 0 | 0 | 0 | 0 | 0 | 0 | 0 | 0 | 0 | 0 | 0 | 0
360 | 0 | 0 | 0 | 0 | 0 | 0 | 0 | 0 | 0 | 0 | 0 | 0 | 0 | 0 | 0 | 0 | 0 | 0
390 | 0 | 0 | 0 | 0 | 0 | 0 | 0 | 0 | 0 | 0 | 0 | 0 | 0 | 0 | 0 | 0 | 0 | 0
420 | 0 | 0 | 0 | 0 | 0 | 0 | 0 | 0 | 0 | 0 | 0 | 0 | 0 | 0 | 0 | 0 | 0 | 0
450 | 0 | 0 | 0 | 0 | 0 | 0 | 0 | 0 | 0 | 0 | 0 | 0 | 0 | 0 | 0 | 0 | 0 | 0
480 | 0 | 0 | 0 | 0 | 0 | 0 | 0 | 0 | 0 | 0 | 0 | 0 | 0 | 0 | 0 | 0 | 0 | 0
510 | 0 | 0 | 0 | 0 | 0 | 0 | 0 | 0 | 0 | 0 | 0 | 0 | 0 | 0 | 0 | 0 | 0 | 0
540 | 0 | 0 | 0 | 0 | 0 | 0 | 0 | 0 | 0 | 0 | 0 | 0 | 0 | 0 | 0 | 0 | 0 | 0
570 | 0 | 0 | 0 | 0 | 0 | 0 | 0 | 0 | 0 | 0 | 0 | 0 | 0 | 0 | 0 | 0 | 0 | 0
600 | 0 | 0 | 0 | 0 | 0 | 0 | 0 | 0 | 0 | 0 | 0 | 0 | 0 | 0 | 0 | 0 | 0 | 0
630 | 0 | 0 | 0 | 0 | 0 | 0 | 0 | 0 | 0 | 0 | 0 | 0 | 0 | 0 | 0 | 0 | 0 | 0
660 | 0 | 0 | 0 | 0 | 0 | 0 | 0 | 0 | 0 | 0 | 0 | 0 | 0 | 0 | 0 | 0 | 0 | 0
690 | 0 | 0 | 0 | 0 | 0 | 0 | 0 | 0 | 0 | 0 | 0 | 0 | 0 | 0 | 0 | 0 | 0 | 0
720 | 0 | 0 | 0 | 0 | 0 | 0 | 0 | 0 | 0 | 0 | 0 | 0 | 0 | 0 | 0 | 0 | 0 | 0
750 | 0 | 0 | 0 | 0 | 0 | 0 | 0 | 0 | 0 | 0 | 0 | 0 | 0 | 0 | 0 | 0 | 0 | 0
780 | 0 | 0 | 0 | 0 | 0 | 0 | 0 | 0 | 0 | 0 | 0 | 0 | 0 | 0 | 0 | 0 | 0 | 0
810 | 0 | 0 | 0 | 0 | 0 | 0 | 0 | 0 | 0 | 0 | 0 | 0 | 0 | 0 | 0 | 0 | 0 | 0
840 | 0 | 0 | 0 | 0 | 0 | 0 | 0 | 0 | 0 | 0 | 0 | 0 | 0 | 0 | 0 | 0 | 0 | 0
870 | 0 | 0 | 0 | 0 | 0 | 0 | 0 | 0 | 0 | 0 | 0 | 0 | 0 | 0 | 0 | 0 | 0 | 0
900 | 0 | 0 | 0 | 0 | 0 | 0 | 0 | 0 | 0 | 0 | 0 | 0 | 0 | 0 | 0 | 0 | 0 | 0
930 | 0 | 0 | 0 | 0 | 0 | 0 | 0 | 0 | 0 | 0 | 0 | 0 | 0 | 0 | 0 | 0 | 0 | 0
960 | 0 | 0 | 0 | 0 | 0 | 0 | 0 | 0 | 0 | 0 | 0 | 0 | 0 | 0 | 0 | 0 | 0 | 0
990 | 0 | 0 | 0 | 0 | 0 | 0 | 0 | 0 | 0 | 0 | 0 | 0 | 0 | 0 | 0 | 0 | 0 | 0
1020 | 0 | 0 | 0 | 0 | 0 | 0 | 0 | 0 | 0 | 0 | 0 | 0 | 0 | 0 | 0 | 0 | 0 | 0
1050 | 0 | 0 | 0 | 0 | 0 | 0 | 0 | 0 | 0 | 0 | 0 | 0 | 0 | 0 | 0 | 0 | 0 | 0
1080 | 0 | 0 | 0 | 0 | 0 | 0 | 0 | 0 | 0 | 0 | 0 | 0 | 0 | 0 | 0 | 0 | 0 | 0
1110 | 0 | 0 | 0 | 0 | 0 | 0 | 0 | 0 | 0 | 0 | 0 | 0 | 0 | 0 | 0 | 0 | 0 | 0
1140 | 0 | 0 | 0 | 0 | 0 | 0 | 0 | 0 | 0 | 0 | 0 | 0 | 0 | 0 | 0 | 0 | 0 | 0
1170 | 0 | 0 | 0 | 0 | 0 | 0 | 0 | 0 | 0 | 0 | 0 | 0 | 0 | 0 | 0 | 0 | 0 | 0
1200 | 0 | 0 | 0 | 0 | 0 | 0 | 0 | 0 | 0 | 0 | 0 | 0 | 0 | 0 | 0 | 0 | 0 | 0
1230 | 0 | 0.017439 | -0.052686 | 9.4303e-05 | 0.00024538 | -9.1292e-06 | 4.7152e-05 | 0.00012269 | -4.5646e-06 | 4.7152e-05 | 0.00012269 | -4.5646e-06 | 2.2233e-09 | 1.5053e-08 | 2.0836e-11 | 5.7851e-09 | -2.1523e-10 | -5.6004e-10
1260 | 0 | 0.034793 | -0.10512 | 0.00024099 | 0.00047442 | -3.6406e-05 | 0.00012049 | 0.00023721 | -1.8203e-05 | 0.0002148 | 0.00048259 | -2.7332e-05 | 4.6138e-08 | 2.3289e-07 | 7.4705e-10 | 1.0366e-07 | -5.8709e-09 | -1.319e-08
1290 | 0 | 0.051978 | -0.15703 | 0.00043851 | 0.00068525 | -8.1498e-05 | 0.00021926 | 0.00034263 | -4.0749e-05 | 0.00055455 | 0.0010624 | -8.6284e-05 | 3.0752e-07 | 1.1288e-06 | 7.4449e-09 | 5.8917e-07 | -4.7849e-08 | -9.167e-08
1320 | 0 | 0.068909 | -0.20818 | 0.00068472 | 0.00087622 | -0.00014385 | 0.00034236 | 0.00043811 | -7.1927e-05 | 0.0011162 | 0.0018432 | -0.00019896 | 1.2458e-06 | 3.3973e-06 | 3.9585e-08 | 2.0573e-06 | -2.2207e-07 | -3.6672e-07
1350 | 0 | 0.085505 | -0.25832 | 0.00097684 | 0.0010459 | -0.00022272 | 0.00048842 | 0.00052295 | -0.00011136 | 0.0019469 | 0.0028042 | -0.00038225 | 3.7906e-06 | 7.8637e-06 | 1.4611e-07 | 5.4597e-06 | -7.4421e-07 | -1.0719e-06
1380 | 0 | 0.10168 | -0.3072 | 0.0013116 | 0.0011931 | -0.00031712 | 0.00065578 | 0.00059657 | -0.00015856 | 0.0030911 | 0.0039237 | -0.00065216 | 9.5552e-06 | 1.5396e-05 | 4.2532e-07 | 1.2129e-05 | -2.0159e-06 | -2.5589e-06
1410 | 0 | 0.11737 | -0.35458 | 0.001685 | 0.001317 | -0.00042591 | 0.0008425 | 0.00065849 | -0.00021295 | 0.0045894 | 0.0051788 | -0.0010237 | 2.1063e-05 | 2.682e-05 | 1.0479e-06 | 2.3768e-05 | -4.6981e-06 | -5.3014e-06
1440 | 0 | 0.13248 | -0.40024 | 0.0020928 | 0.0014168 | -0.00054775 | 0.0010464 | 0.00070841 | -0.00027387 | 0.0064783 | 0.0065457 | -0.0015105 | 4.1969e-05 | 4.2846e-05 | 2.2816e-06 | 4.2405e-05 | -9.7856e-06 | -9.8873e-06
1470 | 0 | 0.14695 | -0.44395 | 0.0025302 | 0.0014923 | -0.00068113 | 0.0012651 | 0.00074614 | -0.00034057 | 0.0087899 | 0.0080003 | -0.0021249 | 7.7262e-05 | 6.4004e-05 | 4.5154e-06 | 7.0321e-05 | -1.8678e-05 | -1.7e-05
1500 | 0 | 0.1607 | -0.48549 | 0.0029921 | 0.0015433 | -0.00082442 | 0.001496 | 0.00077163 | -0.00041221 | 0.011551 | 0.009518 | -0.0028777 | 0.00013343 | 9.0593e-05 | 8.2813e-06 | 0.00010994 | -3.3241e-05 | -2.739e-05
1530 | 0 | 0.17366 | -0.52466 | 0.0034728 | 0.00157 | -0.00097584 | 0.0017364 | 0.00078498 | -0.00048792 | 0.014783 | 0.011075 | -0.0037779 | 0.00021855 | 0.00012265 | 1.4272e-05 | 0.00016372 | -5.585e-05 | -4.1838e-05
1560 | 0 | 0.18579 | -0.56129 | 0.0039667 | 0.0015728 | -0.0011335 | 0.0019833 | 0.0007864 | -0.00056675 | 0.018503 | 0.012646 | -0.0048325 | 0.00034237 | 0.00015992 | 2.3353e-05 | 0.00023399 | -8.9417e-05 | -6.1112e-05
1590 | 0 | 0.197 | -0.59517 | 0.0044677 | 0.0015526 | -0.0012954 | 0.0022338 | 0.00077628 | -0.0006477 | 0.02272 | 0.014209 | -0.006047 | 0.00051622 | 0.00020189 | 3.6566e-05 | 0.00032283 | -0.00013739 | -8.592e-05
1620 | 0 | 0.20726 | -0.62616 | 0.0049697 | 0.0015102 | -0.0014595 | 0.0024848 | 0.0007551 | -0.00072977 | 0.027439 | 0.01574 | -0.0074244 | 0.0007529 | 0.00024775 | 5.5122e-05 | 0.00043189 | -0.00020372 | -0.00011686
1650 | 0 | 0.21651 | -0.6541 | 0.0054665 | 0.001447 | -0.0016238 | 0.0027332 | 0.00072349 | -0.0008119 | 0.032657 | 0.017219 | -0.0089661 | 0.0010665 | 0.00029648 | 8.0391e-05 | 0.00056231 | -0.00029281 | -0.00015438
1680 | 0 | 0.2247 | -0.67885 | 0.0059519 | 0.0013643 | -0.0017861 | 0.002976 | 0.00068217 | -0.00089304 | 0.038366 | 0.018624 | -0.010671 | 0.001472 | 0.00034687 | 0.00011387 | 0.00071455 | -0.00040941 | -0.00019874
1710 | 0 | 0.2318 | -0.70029 | 0.0064198 | 0.001264 | -0.0019443 | 0.0032099 | 0.000632 | -0.00097214 | 0.044552 | 0.019939 | -0.012536 | 0.0019849 | 0.00039754 | 0.00015716 | 0.0008883 | -0.00055852 | -0.00024995
1740 | 0 | 0.23776 | -0.71832 | 0.0068642 | 0.0011478 | -0.0020963 | 0.0034321 | 0.00057392 | -0.0010482 | 0.051194 | 0.021144 | -0.014557 | 0.0026209 | 0.00044709 | 0.00021189 | 0.0010825 | -0.00074521 | -0.00030779
1770 | 0 | 0.24257 | -0.73285 | 0.0072793 | 0.0010179 | -0.0022402 | 0.0036397 | 0.00050896 | -0.0011201 | 0.058266 | 0.022227 | -0.016725 | 0.0033949 | 0.00049405 | 0.00027972 | 0.0012951 | -0.00097448 | -0.00037175
1800 | 0 | 0.2462 | -0.74381 | 0.0076595 | 0.00087646 | -0.0023738 | 0.0038298 | 0.00043823 | -0.0011869 | 0.065735 | 0.023175 | -0.019032 | 0.0043211 | 0.00053706 | 0.00036221 | 0.0015234 | -0.0012511 | -0.00044105
1830 | 0 | 0.24863 | -0.75115 | 0.0079997 | 0.00072579 | -0.0024955 | 0.0039998 | 0.0003629 | -0.0012477 | 0.073565 | 0.023976 | -0.021466 | 0.0054118 | 0.00057483 | 0.00046081 | 0.0017638 | -0.0015792 | -0.00051467
1860 | 0 | 0.24985 | -0.75482 | 0.0082949 | 0.00056836 | -0.0026034 | 0.0041475 | 0.00028418 | -0.0013017 | 0.081712 | 0.024623 | -0.024016 | 0.0066769 | 0.00060628 | 0.00057676 | 0.002012 | -0.0019624 | -0.00059134
1890 | 0 | 0.24985 | -0.75482 | 0.0085409 | 0.00040669 | -0.0026959 | 0.0042705 | 0.00020334 | -0.0013479 | 0.09013 | 0.02511 | -0.026665 | 0.0081235 | 0.00063052 | 0.00071105 | 0.0022632 | -0.0024034 | -0.00066958
1920 | 0 | 0.24863 | -0.75115 | 0.0087337 | 0.00024333 | -0.0027715 | 0.0043669 | 0.00012166 | -0.0013858 | 0.098768 | 0.025435 | -0.029399 | 0.009755 | 0.00064695 | 0.00086431 | 0.0025122 | -0.0029037 | -0.00074778
1950 | 0 | 0.2462 | -0.74381 | 0.00887 | 8.0854e-05 | -0.002829 | 0.004435 | 4.0427e-05 | -0.0014145 | 0.10757 | 0.025597 | -0.032199 | 0.011571 | 0.00065522 | 0.0010368 | 0.0027535 | -0.0034637 | -0.00082422
1980 | 0 | 0.24257 | -0.73285 | 0.008947 | -7.8173e-05 | -0.0028673 | 0.0044735 | -3.9087e-05 | -0.0014336 | 0.11648 | 0.025599 | -0.035048 | 0.013567 | 0.00065529 | 0.0012283 | 0.0029817 | -0.0040823 | -0.00089717
2010 | 0 | 0.23776 | -0.71832 | 0.0089625 | -0.00023124 | -0.0028853 | 0.0044813 | -0.00011562 | -0.0014427 | 0.12543 | 0.025444 | -0.037924 | 0.015733 | 0.0006474 | 0.0014382 | 0.0031915 | -0.0047569 | -0.00096494
2040 | 0 | 0.2318 | -0.70029 | 0.008915 | -0.00037589 | -0.0028825 | 0.0044575 | -0.00018794 | -0.0014413 | 0.13437 | 0.02514 | -0.040808 | 0.018056 | 0.00063204 | 0.0016653 | 0.0033782 | -0.0054834 | -0.0010259
2070 | 0 | 0.2247 | -0.67885 | 0.0088034 | -0.00050978 | -0.0028583 | 0.0044017 | -0.00025489 | -0.0014292 | 0.14323 | 0.024698 | -0.043678 | 0.020515 | 0.00060997 | 0.0019078 | 0.0035375 | -0.0062561 | -0.0010787
2100 | 0 | 0.21651 | -0.6541 | 0.0086277 | -0.0006307 | -0.0028125 | 0.0043138 | -0.00031535 | -0.0014063 | 0.15195 | 0.024127 | -0.046514 | 0.023088 | 0.00058213 | 0.0021635 | 0.0036661 | -0.0070676 | -0.0011223
2130 | 0 | 0.21651 | -0.6541 | 0.0086277 | -0.0006307 | -0.0028125 | 0.0043138 | -0.00031535 | -0.0014063 | 0.16057 | 0.023497 | -0.049326 | 0.025784 | 0.00055209 | 0.0024331 | 0.0037729 | -0.0079205 | -0.001159
2160 | 0 | 0.21651 | -0.6541 | 0.0086277 | -0.0006307 | -0.0028125 | 0.0043138 | -0.00031535 | -0.0014063 | 0.1692 | 0.022866 | -0.052139 | 0.028629 | 0.00052285 | 0.0027184 | 0.003869 | -0.0088219 | -0.0011922
2190 | 0 | 0.21651 | -0.6541 | 0.0086277 | -0.0006307 | -0.0028125 | 0.0043138 | -0.00031535 | -0.0014063 | 0.17783 | 0.022235 | -0.054951 | 0.031623 | 0.00049441 | 0.0030196 | 0.0039541 | -0.0097719 | -0.0012219
2220 | 0 | 0.21651 | -0.6541 | 0.0086277 | -0.0006307 | -0.0028125 | 0.0043138 | -0.00031535 | -0.0014063 | 0.18646 | 0.021605 | -0.057764 | 0.034766 | 0.00046676 | 0.0033366 | 0.0040283 | -0.01077 | -0.001248
2250 | 0 | 0.21651 | -0.6541 | 0.0086277 | -0.0006307 | -0.0028125 | 0.0043138 | -0.00031535 | -0.0014063 | 0.19508 | 0.020974 | -0.060576 | 0.038058 | 0.0004399 | 0.0036695 | 0.0040917 | -0.011817 | -0.0012705
2280 | 0 | 0.21651 | -0.6541 | 0.0086277 | -0.0006307 | -0.0028125 | 0.0043138 | -0.00031535 | -0.0014063 | 0.20371 | 0.020343 | -0.063389 | 0.041499 | 0.00041384 | 0.0040181 | 0.0041441 | -0.012913 | -0.0012895
2310 | 0 | 0.21651 | -0.6541 | 0.0086277 | -0.0006307 | -0.0028125 | 0.0043138 | -0.00031535 | -0.0014063 | 0.21234 | 0.019712 | -0.066201 | 0.045088 | 0.00038858 | 0.0043826 | 0.0041857 | -0.014057 | -0.001305
2340 | 0 | 0.21651 | -0.6541 | 0.0086277 | -0.0006307 | -0.0028125 | 0.0043138 | -0.00031535 | -0.0014063 | 0.22097 | 0.019082 | -0.069014 | 0.048827 | 0.00036411 | 0.0047629 | 0.0042164 | -0.01525 | -0.0013169
2370 | 0 | 0.21651 | -0.6541 | 0.0086277 | -0.0006307 | -0.0028125 | 0.0043138 | -0.00031535 | -0.0014063 | 0.2296 | 0.018451 | -0.071826 | 0.052714 | 0.00034044 | 0.005159 | 0.0042363 | -0.016491 | -0.0013253
2400 | 0 | 0.21651 | -0.6541 | 0.0086277 | -0.0006307 | -0.0028125 | 0.0043138 | -0.00031535 | -0.0014063 | 0.23822 | 0.01782 | -0.074639 | 0.05675 | 0.00031756 | 0.0055709 | 0.0042452 | -0.017781 | -0.0013301
2430 | 0 | 0.21651 | -0.6541 | 0.0086277 | -0.0006307 | -0.0028125 | 0.0043138 | -0.00031535 | -0.0014063 | 0.24685 | 0.01719 | -0.077451 | 0.060935 | 0.00029548 | 0.0059987 | 0.0042433 | -0.019119 | -0.0013314
2460 | 0 | 0.21651 | -0.6541 | 0.0086277 | -0.0006307 | -0.0028125 | 0.0043138 | -0.00031535 | -0.0014063 | 0.25548 | 0.016559 | -0.080264 | 0.065269 | 0.0002742 | 0.0064423 | 0.0042304 | -0.020506 | -0.0013291
2490 | 0 | 0.21651 | -0.6541 | 0.0086277 | -0.0006307 | -0.0028125 | 0.0043138 | -0.00031535 | -0.0014063 | 0.26411 | 0.015928 | -0.083076 | 0.069752 | 0.00025371 | 0.0069016 | 0.0042067 | -0.021941 | -0.0013233
2520 | 0 | 0.21651 | -0.6541 | 0.0086277 | -0.0006307 | -0.0028125 | 0.0043138 | -0.00031535 | -0.0014063 | 0.27273 | 0.015297 | -0.085889 | 0.074384 | 0.00023401 | 0.0073769 | 0.0041721 | -0.023425 | -0.0013139
2550 | 0 | 0.21651 | -0.6541 | 0.0086277 | -0.0006307 | -0.0028125 | 0.0043138 | -0.00031535 | -0.0014063 | 0.28136 | 0.014667 | -0.088701 | 0.079164 | 0.00021511 | 0.0078679 | 0.0041267 | -0.024957 | -0.001301
2580 | 0 | 0.21651 | -0.6541 | 0.0086277 | -0.0006307 | -0.0028125 | 0.0043138 | -0.00031535 | -0.0014063 | 0.28999 | 0.014036 | -0.091514 | 0.084094 | 0.00019701 | 0.0083747 | 0.0040703 | -0.026538 | -0.0012845
2610 | 0 | 0.21651 | -0.6541 | 0.0086277 | -0.0006307 | -0.0028125 | 0.0043138 | -0.00031535 | -0.0014063 | 0.29862 | 0.013405 | -0.094326 | 0.089172 | 0.0001797 | 0.0088974 | 0.0040031 | -0.028167 | -0.0012645
2640 | 0 | 0.21651 | -0.6541 | 0.0086277 | -0.0006307 | -0.0028125 | 0.0043138 | -0.00031535 | -0.0014063 | 0.30724 | 0.012775 | -0.097139 | 0.094399 | 0.00016319 | 0.0094359 | 0.0039249 | -0.029845 | -0.0012409
2670 | 0 | 0.21651 | -0.6541 | 0.0086277 | -0.0006307 | -0.0028125 | 0.0043138 | -0.00031535 | -0.0014063 | 0.31587 | 0.012144 | -0.099951 | 0.099775 | 0.00014748 | 0.0099902 | 0.0038359 | -0.031572 | -0.0012138
2700 | 0 | 0.21651 | -0.6541 | 0.0086277 | -0.0006307 | -0.0028125 | 0.0043138 | -0.00031535 | -0.0014063 | 0.3245 | 0.011513 | -0.10276 | 0.1053 | 0.00013256 | 0.01056 | 0.0037361 | -0.033347 | -0.0011831
2730 | 0 | 0.21651 | -0.6541 | 0.0086277 | -0.0006307 | -0.0028125 | 0.0043138 | -0.00031535 | -0.0014063 | 0.33313 | 0.010883 | -0.10558 | 0.11097 | 0.00011843 | 0.011146 | 0.0036253 | -0.03517 | -0.0011489
2760 | 0 | 0.21651 | -0.6541 | 0.0086277 | -0.0006307 | -0.0028125 | 0.0043138 | -0.00031535 | -0.0014063 | 0.34176 | 0.010252 | -0.10839 | 0.1168 | 0.0001051 | 0.011748 | 0.0035036 | -0.037042 | -0.0011112
2790 | 0 | 0.21651 | -0.6541 | 0.0086277 | -0.0006307 | -0.0028125 | 0.0043138 | -0.00031535 | -0.0014063 | 0.35038 | 0.0096211 | -0.1112 | 0.12277 | 9.2566e-05 | 0.012366 | 0.0033711 | -0.038963 | -0.0010699
2820 | 0 | 0.21651 | -0.6541 | 0.0086277 | -0.0006307 | -0.0028125 | 0.0043138 | -0.00031535 | -0.0014063 | 0.35901 | 0.0089904 | -0.11401 | 0.12889 | 8.0828e-05 | 0.012999 | 0.0032277 | -0.040932 | -0.001025
2850 | 0 | 0.21651 | -0.6541 | 0.0086277 | -0.0006307 | -0.0028125 | 0.0043138 | -0.00031535 | -0.0014063 | 0.36764 | 0.0083597 | -0.11683 | 0.13516 | 6.9885e-05 | 0.013648 | 0.0030734 | -0.04295 | -0.00097664
2880 | 0 | 0.21651 | -0.6541 | 0.0086277 | -0.0006307 | -0.0028125 | 0.0043138 | -0.00031535 | -0.0014063 | 0.37627 | 0.007729 | -0.11964 | 0.14158 | 5.9738e-05 | 0.014313 | 0.0029082 | -0.045016 | -0.00092469
2910 | 0 | 0.21651 | -0.6541 | 0.0086277 | -0.0006307 | -0.0028125 | 0.0043138 | -0.00031535 | -0.0014063 | 0.38489 | 0.0070983 | -0.12245 | 0.14814 | 5.0386e-05 | 0.014994 | 0.0027321 | -0.047131 | -0.0008692
2940 | 0 | 0.21651 | -0.6541 | 0.0086277 | -0.0006307 | -0.0028125 | 0.0043138 | -0.00031535 | -0.0014063 | 0.39352 | 0.0064676 | -0.12526 | 0.15486 | 4.183e-05 | 0.015691 | 0.0025451 | -0.049294 | -0.00081016
2970 | 0 | 0.21651 | -0.6541 | 0.0086277 | -0.0006307 | -0.0028125 | 0.0043138 | -0.00031535 | -0.0014063 | 0.40215 | 0.0058369 | -0.12808 | 0.16172 | 3.407e-05 | 0.016404 | 0.0023473 | -0.051506 | -0.00074757
3000 | 0 | 0.21651 | -0.6541 | 0.0086277 | -0.0006307 | -0.0028125 | 0.0043138 | -0.00031535 | -0.0014063 | 0.41078 | 0.0052062 | -0.13089 | 0.16874 | 2.7105e-05 | 0.017132 | 0.0021386 | -0.053766 | -0.00068143
3030 | 0 | 0.21651 | -0.6541 | 0.0086277 | -0.0006307 | -0.0028125 | 0.0043138 | -0.00031535 | -0.0014063 | 0.4194 | 0.0045755 | -0.1337 | 0.1759 | 2.0935e-05 | 0.017876 | 0.001919 | -0.056075 | -0.00061175
3060 | 0 | 0.21651 | -0.6541 | 0.0086277 | -0.0006307 | -0.0028125 | 0.0043138 | -0.00031535 | -0.0014063 | 0.42803 | 0.0039448 | -0.13651 | 0.18321 | 1.5561e-05 | 0.018636 | 0.0016885 | -0.058432 | -0.00053852
3090 | 0 | 0.21651 | -0.6541 | 0.0086277 | -0.0006307 | -0.0028125 | 0.0043138 | -0.00031535 | -0.0014063 | 0.43666 | 0.0033141 | -0.13933 | 0.19067 | 1.0983e-05 | 0.019412 | 0.0014471 | -0.060838 | -0.00046174
3120 | 0 | 0.21651 | -0.6541 | 0.0086277 | -0.0006307 | -0.0028125 | 0.0043138 | -0.00031535 | -0.0014063 | 0.44529 | 0.0026834 | -0.14214 | 0.19828 | 7.2006e-06 | 0.020203 | 0.0011949 | -0.063293 | -0.00038141
3150 | 0 | 0.21651 | -0.6541 | 0.0086277 | -0.0006307 | -0.0028125 | 0.0043138 | -0.00031535 | -0.0014063 | 0.45392 | 0.0020527 | -0.14495 | 0.20604 | 4.2135e-06 | 0.021011 | 0.00093175 | -0.065796 | -0.00029754
3180 | 0 | 0.21651 | -0.6541 | 0.0086277 | -0.0006307 | -0.0028125 | 0.0043138 | -0.00031535 | -0.0014063 | 0.46254 | 0.001422 | -0.14776 | 0.21395 | 2.022e-06 | 0.021834 | 0.00065773 | -0.068347 | -0.00021012
3210 | 0 | 0.21651 | -0.6541 | 0.0086277 | -0.0006307 | -0.0028125 | 0.0043138 | -0.00031535 | -0.0014063 | 0.47117 | 0.00079128 | -0.15058 | 0.222 | 6.2613e-07 | 0.022673 | 0.00037283 | -0.070947 | -0.00011915
3240 | 0 | 0.21651 | -0.6541 | 0.0086277 | -0.0006307 | -0.0028125 | 0.0043138 | -0.00031535 | -0.0014063 | 0.4798 | 0.00016058 | -0.15339 | 0.23021 | 2.5785e-08 | 0.023528 | 7.7045e-05 | -0.073596 | -2.4631e-05
3270 | 0 | 0.21651 | -0.6541 | 0.0086277 | -0.0006307 | -0.0028125 | 0.0043138 | -0.00031535 | -0.0014063 | 0.48843 | -0.00047013 | -0.1562 | 0.23856 | 2.2102e-07 | 0.024399 | -0.00022962 | -0.076293 | 7.3434e-05
3300 | 0 | 0.21651 | -0.6541 | 0.0086277 | -0.0006307 | -0.0028125 | 0.0043138 | -0.00031535 | -0.0014063 | 0.49705 | -0.0011008 | -0.15901 | 0.24706 | 1.2118e-06 | 0.025285 | -0.00054717 | -0.079038 | 0.00017505
3330 | 0 | 0.21651 | -0.6541 | 0.0086277 | -0.0006307 | -0.0028125 | 0.0043138 | -0.00031535 | -0.0014063 | 0.50568 | -0.0017315 | -0.16183 | 0.25571 | 2.9982e-06 | 0.026188 | -0.00087561 | -0.081833 | 0.00028021
3360 | 0 | 0.21651 | -0.6541 | 0.0086277 | -0.0006307 | -0.0028125 | 0.0043138 | -0.00031535 | -0.0014063 | 0.51431 | -0.0023622 | -0.16464 | 0.26451 | 5.5802e-06 | 0.027106 | -0.0012149 | -0.084675 | 0.00038892
3390 | 0 | 0.21651 | -0.6541 | 0.0086277 | -0.0006307 | -0.0028125 | 0.0043138 | -0.00031535 | -0.0014063 | 0.52294 | -0.0029929 | -0.16745 | 0.27346 | 8.9577e-06 | 0.02804 | -0.0015651 | -0.087566 | 0.00050117
3420 | 0 | 0.21651 | -0.6541 | 0.0086277 | -0.0006307 | -0.0028125 | 0.0043138 | -0.00031535 | -0.0014063 | 0.53156 | -0.0036236 | -0.17026 | 0.28256 | 1.3131e-05 | 0.02899 | -0.0019262 | -0.090506 | 0.00061698
3450 | 0 | 0.21651 | -0.6541 | 0.0086277 | -0.0006307 | -0.0028125 | 0.0043138 | -0.00031535 | -0.0014063 | 0.54019 | -0.0042544 | -0.17308 | 0.29181 | 1.81e-05 | 0.029955 | -0.0022982 | -0.093494 | 0.00073633
3480 | 0 | 0.21651 | -0.6541 | 0.0086277 | -0.0006307 | -0.0028125 | 0.0043138 | -0.00031535 | -0.0014063 | 0.54882 | -0.0048851 | -0.17589 | 0.3012 | 2.3864e-05 | 0.030937 | -0.002681 | -0.096531 | 0.00085923
3510 | 0 | 0.21651 | -0.6541 | 0.0086277 | -0.0006307 | -0.0028125 | 0.0043138 | -0.00031535 | -0.0014063 | 0.55745 | -0.0055158 | -0.1787 | 0.31075 | 3.0424e-05 | 0.031934 | -0.0030747 | -0.099617 | 0.00098567
3540 | 0 | 0.21651 | -0.6541 | 0.0086277 | -0.0006307 | -0.0028125 | 0.0043138 | -0.00031535 | -0.0014063 | 0.56608 | -0.0061465 | -0.18151 | 0.32044 | 3.7779e-05 | 0.032947 | -0.0034794 | -0.10275 | 0.0011157
3570 | 0 | 0.21651 | -0.6541 | 0.0086277 | -0.0006307 | -0.0028125 | 0.0043138 | -0.00031535 | -0.0014063 | 0.5747 | -0.0067772 | -0.18433 | 0.33028 | 4.593e-05 | 0.033976 | -0.0038949 | -0.10593 | 0.0012492
3600 | 0 | 0.21651 | -0.6541 | 0.0086277 | -0.0006307 | -0.0028125 | 0.0043138 | -0.00031535 | -0.0014063 | 0.58333 | -0.0074079 | -0.18714 | 0.34027 | 5.4877e-05 | 0.035021 | -0.0043212 | -0.10916 | 0.0013863
3630 | 0 | 0.21651 | -0.6541 | 0.0086277 | -0.0006307 | -0.0028125 | 0.0043138 | -0.00031535 | -0.0014063 | 0.59196 | -0.0080386 | -0.18995 | 0.35041 | 6.4619e-05 | 0.036081 | -0.0047585 | -0.11244 | 0.0015269
3660 | 0 | 0.21651 | -0.6541 | 0.0086277 | -0.0006307 | -0.0028125 | 0.0043138 | -0.00031535 | -0.0014063 | 0.60059 | -0.0086693 | -0.19276 | 0.3607 | 7.5156e-05 | 0.037158 | -0.0052067 | -0.11577 | 0.0016711
3690 | 0 | 0.21651 | -0.6541 | 0.0086277 | -0.0006307 | -0.0028125 | 0.0043138 | -0.00031535 | -0.0014063 | 0.60921 | -0.0093 | -0.19558 | 0.37114 | 8.649e-05 | 0.03825 | -0.0056657 | -0.11915 | 0.0018189
3720 | 0 | 0.21651 | -0.6541 | 0.0086277 | -0.0006307 | -0.0028125 | 0.0043138 | -0.00031535 | -0.0014063 | 0.61784 | -0.0099307 | -0.19839 | 0.38173 | 9.8619e-05 | 0.039358 | -0.0061356 | -0.12257 | 0.0019701
3750 | 0 | 0.21651 | -0.6541 | 0.0086277 | -0.0006307 | -0.0028125 | 0.0043138 | -0.00031535 | -0.0014063 | 0.62647 | -0.010561 | -0.2012 | 0.39246 | 0.00011154 | 0.040482 | -0.0066164 | -0.12605 | 0.002125
3780 | 0 | 0.21651 | -0.6541 | 0.0086277 | -0.0006307 | -0.0028125 | 0.0043138 | -0.00031535 | -0.0014063 | 0.6351 | -0.011192 | -0.20401 | 0.40335 | 0.00012526 | 0.041622 | -0.0071081 | -0.12957 | 0.0022833
3810 | 0 | 0.21651 | -0.6541 | 0.0086277 | -0.0006307 | -0.0028125 | 0.0043138 | -0.00031535 | -0.0014063 | 0.64372 | -0.011823 | -0.20683 | 0.41438 | 0.00013978 | 0.042777 | -0.0076106 | -0.13314 | 0.0024453
3840 | 0 | 0.21651 | -0.6541 | 0.0086277 | -0.0006307 | -0.0028125 | 0.0043138 | -0.00031535 | -0.0014063 | 0.65235 | -0.012454 | -0.20964 | 0.42556 | 0.00015509 | 0.043948 | -0.0081241 | -0.13676 | 0.0026107
3870 | 0 | 0.21651 | -0.6541 | 0.0086277 | -0.0006307 | -0.0028125 | 0.0043138 | -0.00031535 | -0.0014063 | 0.66098 | -0.013084 | -0.21245 | 0.43689 | 0.0001712 | 0.045135 | -0.0086484 | -0.14043 | 0.0027798
3900 | 0 | 0.21651 | -0.6541 | 0.0086277 | -0.0006307 | -0.0028125 | 0.0043138 | -0.00031535 | -0.0014063 | 0.66961 | -0.013715 | -0.21526 | 0.44837 | 0.0001881 | 0.046338 | -0.0091836 | -0.14414 | 0.0029523
3930 | 0 | 0.21651 | -0.6541 | 0.0086277 | -0.0006307 | -0.0028125 | 0.0043138 | -0.00031535 | -0.0014063 | 0.67824 | -0.014346 | -0.21808 | 0.46 | 0.0002058 | 0.047557 | -0.0097297 | -0.14791 | 0.0031284
3960 | 0 | 0.21651 | -0.6541 | 0.0086277 | -0.0006307 | -0.0028125 | 0.0043138 | -0.00031535 | -0.0014063 | 0.68686 | -0.014976 | -0.22089 | 0.47178 | 0.00022429 | 0.048792 | -0.010287 | -0.15172 | 0.0033081
3990 | 0 | 0.21651 | -0.6541 | 0.0086277 | -0.0006307 | -0.0028125 | 0.0043138 | -0.00031535 | -0.0014063 | 0.69549 | -0.015607 | -0.2237 | 0.48371 | 0.00024358 | 0.050042 | -0.010855 | -0.15558 | 0.0034913
4020 | 0 | 0.21651 | -0.6541 | 0.0086277 | -0.0006307 | -0.0028125 | 0.0043138 | -0.00031535 | -0.0014063 | 0.70412 | -0.016238 | -0.22651 | 0.49578 | 0.00026366 | 0.051308 | -0.011433 | -0.15949 | 0.0036781
4050 | 0 | 0.21651 | -0.6541 | 0.0086277 | -0.0006307 | -0.0028125 | 0.0043138 | -0.00031535 | -0.0014063 | 0.71275 | -0.016868 | -0.22933 | 0.50801 | 0.00028454 | 0.05259 | -0.012023 | -0.16345 | 0.0038684
4080 | 0 | 0.21651 | -0.6541 | 0.0086277 | -0.0006307 | -0.0028125 | 0.0043138 | -0.00031535 | -0.0014063 | 0.72137 | -0.017499 | -0.23214 | 0.52038 | 0.00030622 | 0.053888 | -0.012623 | -0.16746 | 0.0040622
4110 | 0 | 0.21651 | -0.6541 | 0.0086277 | -0.0006307 | -0.0028125 | 0.0043138 | -0.00031535 | -0.0014063 | 0.73 | -0.01813 | -0.23495 | 0.5329 | 0.00032869 | 0.055202 | -0.013235 | -0.17151 | 0.0042596
4140 | 0 | 0.21651 | -0.6541 | 0.0086277 | -0.0006307 | -0.0028125 | 0.0043138 | -0.00031535 | -0.0014063 | 0.73863 | -0.018761 | -0.23776 | 0.54557 | 0.00035196 | 0.056532 | -0.013857 | -0.17562 | 0.0044606
4170 | 0 | 0.21651 | -0.6541 | 0.0086277 | -0.0006307 | -0.0028125 | 0.0043138 | -0.00031535 | -0.0014063 | 0.74726 | -0.019391 | -0.24058 | 0.55839 | 0.00037602 | 0.057877 | -0.01449 | -0.17977 | 0.0046651
4200 | 0 | 0.21651 | -0.6541 | 0.0086277 | -0.0006307 | -0.0028125 | 0.0043138 | -0.00031535 | -0.0014063 | 0.75588 | -0.020022 | -0.24339 | 0.57136 | 0.00040088 | 0.059238 | -0.015134 | -0.18397 | 0.0048731
4230 | 0 | 0.21651 | -0.6541 | 0.0086277 | -0.0006307 | -0.0028125 | 0.0043138 | -0.00031535 | -0.0014063 | 0.76451 | -0.020653 | -0.2462 | 0.58448 | 0.00042653 | 0.060615 | -0.015789 | -0.18822 | 0.0050847
4260 | 0 | 0.21651 | -0.6541 | 0.0086277 | -0.0006307 | -0.0028125 | 0.0043138 | -0.00031535 | -0.0014063 | 0.77314 | -0.021283 | -0.24901 | 0.59775 | 0.00045298 | 0.062008 | -0.016455 | -0.19252 | 0.0052999
4290 | 0 | 0.21651 | -0.6541 | 0.0086277 | -0.0006307 | -0.0028125 | 0.0043138 | -0.00031535 | -0.0014063 | 0.78177 | -0.021914 | -0.25183 | 0.61116 | 0.00048023 | 0.063416 | -0.017132 | -0.19687 | 0.0055185
4320 | 0 | 0.21651 | -0.6541 | 0.0086277 | -0.0006307 | -0.0028125 | 0.0043138 | -0.00031535 | -0.0014063 | 0.7904 | -0.022545 | -0.25464 | 0.62473 | 0.00050827 | 0.064841 | -0.017819 | -0.20127 | 0.0057408
4350 | 0 | 0.21651 | -0.6541 | 0.0086277 | -0.0006307 | -0.0028125 | 0.0043138 | -0.00031535 | -0.0014063 | 0.79902 | -0.023175 | -0.25745 | 0.63844 | 0.0005371 | 0.066281 | -0.018518 | -0.20571 | 0.0059666
4380 | 0 | 0.21651 | -0.6541 | 0.0086277 | -0.0006307 | -0.0028125 | 0.0043138 | -0.00031535 | -0.0014063 | 0.80765 | -0.023806 | -0.26026 | 0.6523 | 0.00056673 | 0.067737 | -0.019227 | -0.2102 | 0.0061959
4410 | 0 | 0.21651 | -0.6541 | 0.0086277 | -0.0006307 | -0.0028125 | 0.0043138 | -0.00031535 | -0.0014063 | 0.81628 | -0.024437 | -0.26308 | 0.66631 | 0.00059716 | 0.069209 | -0.019947 | -0.21474 | 0.0064288
4440 | 0 | 0.21651 | -0.6541 | 0.0086277 | -0.0006307 | -0.0028125 | 0.0043138 | -0.00031535 | -0.0014063 | 0.82491 | -0.025068 | -0.26589 | 0.68047 | 0.00062838 | 0.070697 | -0.020678 | -0.21933 | 0.0066652
4470 | 0 | 0.21651 | -0.6541 | 0.0086277 | -0.0006307 | -0.0028125 | 0.0043138 | -0.00031535 | -0.0014063 | 0.83353 | -0.025698 | -0.2687 | 0.69478 | 0.0006604 | 0.0722 | -0.02142 | -0.22397 | 0.0069052
4500 | 0 | 0.21651 | -0.6541 | 0.0086277 | -0.0006307 | -0.0028125 | 0.0043138 | -0.00031535 | -0.0014063 | 0.84216 | -0.026329 | -0.27151 | 0.70924 | 0.00069322 | 0.07372 | -0.022173 | -0.22866 | 0.0071487
4530 | 0 | 0.21651 | -0.6541 | 0.0086277 | -0.0006307 | -0.0028125 | 0.0043138 | -0.00031535 | -0.0014063 | 0.85079 | -0.02696 | -0.27433 | 0.72384 | 0.00072683 | 0.075255 | -0.022937 | -0.23339 | 0.0073958
4560 | 0 | 0.21651 | -0.6541 | 0.0086277 | -0.0006307 | -0.0028125 | 0.0043138 | -0.00031535 | -0.0014063 | 0.85942 | -0.02759 | -0.27714 | 0.7386 | 0.00076123 | 0.076806 | -0.023712 | -0.23818 | 0.0076464
4590 | 0 | 0.21651 | -0.6541 | 0.0086277 | -0.0006307 | -0.0028125 | 0.0043138 | -0.00031535 | -0.0014063 | 0.86804 | -0.028221 | -0.27995 | 0.7535 | 0.00079643 | 0.078373 | -0.024497 | -0.24301 | 0.0079005
4620 | 0 | 0.21651 | -0.6541 | 0.0086277 | -0.0006307 | -0.0028125 | 0.0043138 | -0.00031535 | -0.0014063 | 0.87667 | -0.028852 | -0.28276 | 0.76855 | 0.00083243 | 0.079955 | -0.025294 | -0.24789 | 0.0081582
4650 | 0 | 0.21651 | -0.6541 | 0.0086277 | -0.0006307 | -0.0028125 | 0.0043138 | -0.00031535 | -0.0014063 | 0.8853 | -0.029483 | -0.28558 | 0.78376 | 0.00086922 | 0.081554 | -0.026101 | -0.25282 | 0.0084195
4680 | 0 | 0.21651 | -0.6541 | 0.0086277 | -0.0006307 | -0.0028125 | 0.0043138 | -0.00031535 | -0.0014063 | 0.89393 | -0.030113 | -0.28839 | 0.79911 | 0.00090681 | 0.083168 | -0.026919 | -0.2578 | 0.0086843
4710 | 0 | 0.21651 | -0.6541 | 0.0086277 | -0.0006307 | -0.0028125 | 0.0043138 | -0.00031535 | -0.0014063 | 0.90256 | -0.030744 | -0.2912 | 0.81461 | 0.00094519 | 0.084798 | -0.027748 | -0.26283 | 0.0089527
4740 | 0 | 0.21651 | -0.6541 | 0.0086277 | -0.0006307 | -0.0028125 | 0.0043138 | -0.00031535 | -0.0014063 | 0.91118 | -0.031375 | -0.29401 | 0.83025 | 0.00098437 | 0.086444 | -0.028588 | -0.2679 | 0.0092246
4770 | 0 | 0.21651 | -0.6541 | 0.0086277 | -0.0006307 | -0.0028125 | 0.0043138 | -0.00031535 | -0.0014063 | 0.91981 | -0.032005 | -0.29683 | 0.84605 | 0.0010243 | 0.088106 | -0.029439 | -0.27302 | 0.0095
4800 | 0 | 0.21651 | -0.6541 | 0.0086277 | -0.0006307 | -0.0028125 | 0.0043138 | -0.00031535 | -0.0014063 | 0.92844 | -0.032636 | -0.29964 | 0.862 | 0.0010651 | 0.089783 | -0.030301 | -0.2782 | 0.009779
4830 | 0 | 0.21651 | -0.6541 | 0.0086277 | -0.0006307 | -0.0028125 | 0.0043138 | -0.00031535 | -0.0014063 | 0.93707 | -0.033267 | -0.30245 | 0.87809 | 0.0011067 | 0.091477 | -0.031173 | -0.28342 | 0.010062
4860 | 0 | 0.21651 | -0.6541 | 0.0086277 | -0.0006307 | -0.0028125 | 0.0043138 | -0.00031535 | -0.0014063 | 0.94569 | -0.033897 | -0.30526 | 0.89434 | 0.001149 | 0.093186 | -0.032057 | -0.28869 | 0.010348
4890 | 0 | 0.21651 | -0.6541 | 0.0086277 | -0.0006307 | -0.0028125 | 0.0043138 | -0.00031535 | -0.0014063 | 0.95432 | -0.034528 | -0.30808 | 0.91073 | 0.0011922 | 0.094911 | -0.032951 | -0.294 | 0.010637
4920 | 0 | 0.21651 | -0.6541 | 0.0086277 | -0.0006307 | -0.0028125 | 0.0043138 | -0.00031535 | -0.0014063 | 0.96295 | -0.035159 | -0.31089 | 0.92727 | 0.0012361 | 0.096652 | -0.033856 | -0.29937 | 0.01093
4950 | 0 | 0.21651 | -0.6541 | 0.0086277 | -0.0006307 | -0.0028125 | 0.0043138 | -0.00031535 | -0.0014063 | 0.97158 | -0.03579 | -0.3137 | 0.94396 | 0.0012809 | 0.098408 | -0.034772 | -0.30478 | 0.011227
4980 | 0 | 0.21651 | -0.6541 | 0.0086277 | -0.0006307 | -0.0028125 | 0.0043138 | -0.00031535 | -0.0014063 | 0.9802 | -0.03642 | -0.31651 | 0.9608 | 0.0013264 | 0.10018 | -0.035699 | -0.31025 | 0.011528
5010 | 0 | 0.21651 | -0.6541 | 0.0086277 | -0.0006307 | -0.0028125 | 0.0043138 | -0.00031535 | -0.0014063 | 0.98883 | -0.037051 | -0.31933 | 0.97779 | 0.0013728 | 0.10197 | -0.036637 | -0.31576 | 0.011831
5040 | 0 | 0.21651 | -0.6541 | 0.0086277 | -0.0006307 | -0.0028125 | 0.0043138 | -0.00031535 | -0.0014063 | 0.99746 | -0.037682 | -0.32214 | 0.99493 | 0.0014199 | 0.10377 | -0.037586 | -0.32132 | 0.012139
5070 | 0 | 0.21651 | -0.6541 | 0.0086277 | -0.0006307 | -0.0028125 | 0.0043138 | -0.00031535 | -0.0014063 | 1.0061 | -0.038312 | -0.32495 | 1.0122 | 0.0014678 | 0.10559 | -0.038546 | -0.32693 | 0.01245
5100 | 0 | 0.21651 | -0.6541 | 0.0086277 | -0.0006307 | -0.0028125 | 0.0043138 | -0.00031535 | -0.0014063 | 1.0147 | -0.038943 | -0.32776 | 1.0296 | 0.0015166 | 0.10743 | -0.039516 | -0.33259 | 0.012764
5130 | 0 | 0.20225 | -0.61104 | 0.0082448 | -0.00078328 | -0.0027031 | 0.0041224 | -0.00039164 | -0.0013516 | 1.0232 | -0.03965 | -0.33052 | 1.0468 | 0.0015721 | 0.10924 | -0.040568 | -0.33817 | 0.013105
5160 | 0 | 0.18579 | -0.56129 | 0.0077227 | -0.00089581 | -0.0025459 | 0.0038613 | -0.00044791 | -0.0012729 | 1.0311 | -0.04049 | -0.33315 | 1.0632 | 0.0016394 | 0.11099 | -0.04175 | -0.34352 | 0.013489
5190 | 0 | 0.16728 | -0.50538 | 0.0070688 | -0.00096314 | -0.0023426 | 0.0035344 | -0.00048157 | -0.0011713 | 1.0385 | -0.041419 | -0.33559 | 1.0785 | 0.0017155 | 0.11262 | -0.043015 | -0.34852 | 0.0139
5220 | 0 | 0.14695 | -0.44395 | 0.0062937 | -0.00098124 | -0.0020963 | 0.0031469 | -0.00049062 | -0.0010482 | 1.0452 | -0.042391 | -0.33781 | 1.0925 | 0.001797 | 0.11412 | -0.044308 | -0.35308 | 0.01432
5250 | 0 | 0.125 | -0.37764 | 0.0054108 | -0.00094741 | -0.0018111 | 0.0027054 | -0.0004737 | -0.00090556 | 1.0511 | -0.043356 | -0.33976 | 1.1047 | 0.0018797 | 0.11544 | -0.04557 | -0.35711 | 0.014731
5280 | 0 | 0.10168 | -0.3072 | 0.0044358 | -0.00086027 | -0.0014919 | 0.0022179 | -0.00043013 | -0.00074597 | 1.056 | -0.044259 | -0.34141 | 1.1151 | 0.0019589 | 0.11656 | -0.046737 | -0.36053 | 0.015111
5310 | 0 | 0.077254 | -0.2334 | 0.0033869 | -0.00071985 | -0.0011445 | 0.0016935 | -0.00035993 | -0.00057227 | 1.0599 | -0.04505 | -0.34273 | 1.1234 | 0.0020295 | 0.11747 | -0.047748 | -0.36326 | 0.01544
5340 | 0 | 0.051978 | -0.15703 | 0.0022839 | -0.00052758 | -0.0007754 | 0.0011419 | -0.00026379 | -0.0003877 | 1.0627 | -0.045673 | -0.34369 | 1.1294 | 0.002086 | 0.11812 | -0.048539 | -0.36525 | 0.015698
5370 | 0 | 0.026132 | -0.078949 | 0.0011476 | -0.00028627 | -0.00039144 | 0.00057381 | -0.00014313 | -0.00019572 | 1.0645 | -0.04608 | -0.34428 | 1.1331 | 0.0021234 | 0.11853 | -0.04905 | -0.36647 | 0.015864
5400 | 0 | 3.0629e-17 | -9.2534e-17 | 1.3407e-18 | -3.5924e-19 | -4.5943e-19 | 6.7035e-19 | -1.7962e-19 | -2.2972e-19 | 1.065 | -0.046223 | -0.34447 | 1.1343 | 0.0021366 | 0.11866 | -0.049229 | -0.36687 | 0.015923
5430 | 0 | 3.0629e-17 | -9.2534e-17 | 1.3407e-18 | -3.5924e-19 | -4.5943e-19 | 6.7035e-19 | -1.7962e-19 | -2.2972e-19 | 1.065 | -0.046223 | -0.34447 | 1.1343 | 0.0021366 | 0.11866 | -0.049229 | -0.36687 | 0.015923
5460 | 0 | 3.0629e-17 | -9.2534e-17 | 1.3407e-18 | -3.5924e-19 | -4.5943e-19 | 6.7035e-19 | -1.7962e-19 | -2.2972e-19 | 1.065 | -0.046223 | -0.34447 | 1.1343 | 0.0021366 | 0.11866 | -0.049229 | -0.36687 | 0.015923
5490 | 0 | 3.0629e-17 | -9.2534e-17 | 1.3407e-18 | -3.5924e-19 | -4.5943e-19 | 6.7035e-19 | -1.7962e-19 | -2.2972e-19 | 1.065 | -0.046223 | -0.34447 | 1.1343 | 0.0021366 | 0.11866 | -0.049229 | -0.36687 | 0.015923
5520 | 0 | 3.0629e-17 | -9.2534e-17 | 1.3407e-18 | -3.5924e-19 | -4.5943e-19 | 6.7035e-19 | -1.7962e-19 | -2.2972e-19 | 1.065 | -0.046223 | -0.34447 | 1.1343 | 0.0021366 | 0.11866 | -0.049229 | -0.36687 | 0.015923
5550 | 0 | 3.0629e-17 | -9.2534e-17 | 1.3407e-18 | -3.5924e-19 | -4.5943e-19 | 6.7035e-19 | -1.7962e-19 | -2.2972e-19 | 1.065 | -0.046223 | -0.34447 | 1.1343 | 0.0021366 | 0.11866 | -0.049229 | -0.36687 | 0.015923
5580 | 0 | 3.0629e-17 | -9.2534e-17 | 1.3407e-18 | -3.5924e-19 | -4.5943e-19 | 6.7035e-19 | -1.7962e-19 | -2.2972e-19 | 1.065 | -0.046223 | -0.34447 | 1.1343 | 0.0021366 | 0.11866 | -0.049229 | -0.36687 | 0.015923
5610 | 0 | 3.0629e-17 | -9.2534e-17 | 1.3407e-18 | -3.5924e-19 | -4.5943e-19 | 6.7035e-19 | -1.7962e-19 | -2.2972e-19 | 1.065 | -0.046223 | -0.34447 | 1.1343 | 0.0021366 | 0.11866 | -0.049229 | -0.36687 | 0.015923
5640 | 0 | 3.0629e-17 | -9.2534e-17 | 1.3407e-18 | -3.5924e-19 | -4.5943e-19 | 6.7035e-19 | -1.7962e-19 | -2.2972e-19 | 1.065 | -0.046223 | -0.34447 | 1.1343 | 0.0021366 | 0.11866 | -0.049229 | -0.36687 | 0.015923
5670 | 0 | 3.0629e-17 | -9.2534e-17 | 1.3407e-18 | -3.5924e-19 | -4.5943e-19 | 6.7035e-19 | -1.7962e-19 | -2.2972e-19 | 1.065 | -0.046223 | -0.34447 | 1.1343 | 0.0021366 | 0.11866 | -0.049229 | -0.36687 | 0.015923
5700 | 0 | 3.0629e-17 | -9.2534e-17 | 1.3407e-18 | -3.5924e-19 | -4.5943e-19 | 6.7035e-19 | -1.7962e-19 | -2.2972e-19 | 1.065 | -0.046223 | -0.34447 | 1.1343 | 0.0021366 | 0.11866 | -0.049229 | -0.36687 | 0.015923
5730 | 0 | 3.0629e-17 | -9.2534e-17 | 1.3407e-18 | -3.5924e-19 | -4.5943e-19 | 6.7035e-19 | -1.7962e-19 | -2.2972e-19 | 1.065 | -0.046223 | -0.34447 | 1.1343 | 0.0021366 | 0.11866 | -0.049229 | -0.36687 | 0.015923
5760 | 0 | 3.0629e-17 | -9.2534e-17 | 1.3407e-18 | -3.5924e-19 | -4.5943e-19 | 6.7035e-19 | -1.7962e-19 | -2.2972e-19 | 1.065 | -0.046223 | -0.34447 | 1.1343 | 0.0021366 | 0.11866 | -0.049229 | -0.36687 | 0.015923
5790 | 0 | 3.0629e-17 | -9.2534e-17 | 1.3407e-18 | -3.5924e-19 | -4.5943e-19 | 6.7035e-19 | -1.7962e-19 | -2.2972e-19 | 1.065 | -0.046223 | -0.34447 | 1.1343 | 0.0021366 | 0.11866 | -0.049229 | -0.36687 | 0.015923
5820 | 0 | 3.0629e-17 | -9.2534e-17 | 1.3407e-18 | -3.5924e-19 | -4.5943e-19 | 6.7035e-19 | -1.7962e-19 | -2.2972e-19 | 1.065 | -0.046223 | -0.34447 | 1.1343 | 0.0021366 | 0.11866 | -0.049229 | -0.36687 | 0.015923
5850 | 0 | 3.0629e-17 | -9.2534e-17 | 1.3407e-18 | -3.5924e-19 | -4.5943e-19 | 6.7035e-19 | -1.7962e-19 | -2.2972e-19 | 1.065 | -0.046223 | -0.34447 | 1.1343 | 0.0021366 | 0.11866 | -0.049229 | -0.36687 | 0.015923
5880 | 0 | 3.0629e-17 | -9.2534e-17 | 1.3407e-18 | -3.5924e-19 | -4.5943e-19 | 6.7035e-19 | -1.7962e-19 | -2.2972e-19 | 1.065 | -0.046223 | -0.34447 | 1.1343 | 0.0021366 | 0.11866 | -0.049229 | -0.36687 | 0.015923
5910 | 0 | 3.0629e-17 | -9.2534e-17 | 1.3407e-18 | -3.5924e-19 | -4.5943e-19 | 6.7035e-19 | -1.7962e-19 | -2.2972e-19 | 1.065 | -0.046223 | -0.34447 | 1.1343 | 0.0021366 | 0.11866 | -0.049229 | -0.36687 | 0.015923
5940 | 0 | 3.0629e-17 | -9.2534e-17 | 1.3407e-18 | -3.5924e-19 | -4.5943e-19 | 6.7035e-19 | -1.7962e-19 | -2.2972e-19 | 1.065 | -0.046223 | -0.34447 | 1.1343 | 0.0021366 | 0.11866 | -0.049229 | -0.36687 | 0.015923
5970 | 0 | 3.0629e-17 | -9.2534e-17 | 1.3407e-18 | -3.5924e-19 | -4.5943e-19 | 6.7035e-19 | -1.7962e-19 | -2.2972e-19 | 1.065 | -0.046223 | -0.34447 | 1.1343 | 0.0021366 | 0.11866 | -0.049229 | -0.36687 | 0.015923
6000 | 0 | 3.0629e-17 | -9.2534e-17 | 1.3407e-18 | -3.5924e-19 | -4.5943e-19 | 6.7035e-19 | -1.7962e-19 | -2.2972e-19 | 1.065 | -0.046223 | -0.34447 | 1.1343 | 0.0021366 | 0.11866 | -0.049229 | -0.36687 | 0.015923
6030 | 0 | 3.0629e-17 | -9.2534e-17 | 1.3407e-18 | -3.5924e-19 | -4.5943e-19 | 6.7035e-19 | -1.7962e-19 | -2.2972e-19 | 1.065 | -0.046223 | -0.34447 | 1.1343 | 0.0021366 | 0.11866 | -0.049229 | -0.36687 | 0.015923
6060 | 0 | 3.0629e-17 | -9.2534e-17 | 1.3407e-18 | -3.5924e-19 | -4.5943e-19 | 6.7035e-19 | -1.7962e-19 | -2.2972e-19 | 1.065 | -0.046223 | -0.34447 | 1.1343 | 0.0021366 | 0.11866 | -0.049229 | -0.36687 | 0.015923
6090 | 0 | 3.0629e-17 | -9.2534e-17 | 1.3407e-18 | -3.5924e-19 | -4.5943e-19 | 6.7035e-19 | -1.7962e-19 | -2.2972e-19 | 1.065 | -0.046223 | -0.34447 | 1.1343 | 0.0021366 | 0.11866 | -0.049229 | -0.36687 | 0.015923
6120 | 0 | 3.0629e-17 | -9.2534e-17 | 1.3407e-18 | -3.5924e-19 | -4.5943e-19 | 6.7035e-19 | -1.7962e-19 | -2.2972e-19 | 1.065 | -0.046223 | -0.34447 | 1.1343 | 0.0021366 | 0.11866 | -0.049229 | -0.36687 | 0.015923
6150 | 0 | 3.0629e-17 | -9.2534e-17 | 1.3407e-18 | -3.5924e-19 | -4.5943e-19 | 6.7035e-19 | -1.7962e-19 | -2.2972e-19 | 1.065 | -0.046223 | -0.34447 | 1.1343 | 0.0021366 | 0.11866 | -0.049229 | -0.36687 | 0.015923
6180 | 0 | 3.0629e-17 | -9.2534e-17 | 1.3407e-18 | -3.5924e-19 | -4.5943e-19 | 6.7035e-19 | -1.7962e-19 | -2.2972e-19 | 1.065 | -0.046223 | -0.34447 | 1.1343 | 0.0021366 | 0.11866 | -0.049229 | -0.36687 | 0.015923
6210 | 0 | 3.0629e-17 | -9.2534e-17 | 1.3407e-18 | -3.5924e-19 | -4.5943e-19 | 6.7035e-19 | -1.7962e-19 | -2.2972e-19 | 1.065 | -0.046223 | -0.34447 | 1.1343 | 0.0021366 | 0.11866 | -0.049229 | -0.36687 | 0.015923
6240 | 0 | 3.0629e-17 | -9.2534e-17 | 1.3407e-18 | -3.5924e-19 | -4.5943e-19 | 6.7035e-19 | -1.7962e-19 | -2.2972e-19 | 1.065 | -0.046223 | -0.34447 | 1.1343 | 0.0021366 | 0.11866 | -0.049229 | -0.36687 | 0.015923
6270 | 0 | 3.0629e-17 | -9.2534e-17 | 1.3407e-18 | -3.5924e-19 | -4.5943e-19 | 6.7035e-19 | -1.7962e-19 | -2.2972e-19 | 1.065 | -0.046223 | -0.34447 | 1.1343 | 0.0021366 | 0.11866 | -0.049229 | -0.36687 | 0.015923
6300 | 0 | 3.0629e-17 | -9.2534e-17 | 1.3407e-18 | -3.5924e-19 | -4.5943e-19 | 6.7035e-19 | -1.7962e-19 | -2.2972e-19 | 1.065 | -0.046223 | -0.34447 | 1.1343 | 0.0021366 | 0.11866 | -0.049229 | -0.36687 | 0.015923
6330 | 0 | 3.0629e-17 | -9.2534e-17 | 1.3407e-18 | -3.5924e-19 | -4.5943e-19 | 6.7035e-19 | -1.7962e-19 | -2.2972e-19 | 1.065 | -0.046223 | -0.34447 | 1.1343 | 0.0021366 | 0.11866 | -0.049229 | -0.36687 | 0.015923
6360 | 0 | 3.0629e-17 | -9.2534e-17 | 1.3407e-18 | -3.5924e-19 | -4.5943e-19 | 6.7035e-19 | -1.7962e-19 | -2.2972e-19 | 1.065 | -0.046223 | -0.34447 | 1.1343 | 0.0021366 | 0.11866 | -0.049229 | -0.36687 | 0.015923
6390 | 0 | 3.0629e-17 | -9.2534e-17 | 1.3407e-18 | -3.5924e-19 | -4.5943e-19 | 6.7035e-19 | -1.7962e-19 | -2.2972e-19 | 1.065 | -0.046223 | -0.34447 | 1.1343 | 0.0021366 | 0.11866 | -0.049229 | -0.36687 | 0.015923
6420 | 0 | 3.0629e-17 | -9.2534e-17 | 1.3407e-18 | -3.5924e-19 | -4.5943e-19 | 6.7035e-19 | -1.7962e-19 | -2.2972e-19 | 1.065 | -0.046223 | -0.34447 | 1.1343 | 0.0021366 | 0.11866 | -0.049229 | -0.36687 | 0.015923
6450 | 0 | 3.0629e-17 | -9.2534e-17 | 1.3407e-18 | -3.5924e-19 | -4.5943e-19 | 6.7035e-19 | -1.7962e-19 | -2.2972e-19 | 1.065 | -0.046223 | -0.34447 | 1.1343 | 0.0021366 | 0.11866 | -0.049229 | -0.36687 | 0.015923
6480 | 0 | 3.0629e-17 | -9.2534e-17 | 1.3407e-18 | -3.5924e-19 | -4.5943e-19 | 6.7035e-19 | -1.7962e-19 | -2.2972e-19 | 1.065 | -0.046223 | -0.34447 | 1.1343 | 0.0021366 | 0.11866 | -0.049229 | -0.36687 | 0.015923
6510 | 0 | 3.0629e-17 | -9.2534e-17 | 1.3407e-18 | -3.5924e-19 | -4.5943e-19 | 6.7035e-19 | -1.7962e-19 | -2.2972e-19 | 1.065 | -0.046223 | -0.34447 | 1.1343 | 0.0021366 | 0.11866 | -0.049229 | -0.36687 | 0.015923
6540 | 0 | 3.0629e-17 | -9.2534e-17 | 1.3407e-18 | -3.5924e-19 | -4.5943e-19 | 6.7035e-19 | -1.7962e-19 | -2.2972e-19 | 1.065 | -0.046223 | -0.34447 | 1.1343 | 0.0021366 | 0.11866 | -0.049229 | -0.36687 | 0.015923
6570 | 0 | 3.0629e-17 | -9.2534e-17 | 1.3407e-18 | -3.5924e-19 | -4.5943e-19 | 6.7035e-19 | -1.7962e-19 | -2.2972e-19 | 1.065 | -0.046223 | -0.34447 | 1.1343 | 0.0021366 | 0.11866 | -0.049229 | -0.36687 | 0.015923
6600 | 0 | 3.0629e-17 | -9.2534e-17 | 1.3407e-18 | -3.5924e-19 | -4.5943e-19 | 6.7035e-19 | -1.7962e-19 | -2.2972e-19 | 1.065 | -0.046223 | -0.34447 | 1.1343 | 0.0021366 | 0.11866 | -0.049229 | -0.36687 | 0.015923
6630 | 0 | 3.0629e-17 | -9.2534e-17 | 1.3407e-18 | -3.5924e-19 | -4.5943e-19 | 6.7035e-19 | -1.7962e-19 | -2.2972e-19 | 1.065 | -0.046223 | -0.34447 | 1.1343 | 0.0021366 | 0.11866 | -0.049229 | -0.36687 | 0.015923
6660 | 0 | 3.0629e-17 | -9.2534e-17 | 1.3407e-18 | -3.5924e-19 | -4.5943e-19 | 6.7035e-19 | -1.7962e-19 | -2.2972e-19 | 1.065 | -0.046223 | -0.34447 | 1.1343 | 0.0021366 | 0.11866 | -0.049229 | -0.36687 | 0.015923
6690 | 0 | 3.0629e-17 | -9.2534e-17 | 1.3407e-18 | -3.5924e-19 | -4.5943e-19 | 6.7035e-19 | -1.7962e-19 | -2.2972e-19 | 1.065 | -0.046223 | -0.34447 | 1.1343 | 0.0021366 | 0.11866 | -0.049229 | -0.36687 | 0.015923
6720 | 0 | 3.0629e-17 | -9.2534e-17 | 1.3407e-18 | -3.5924e-19 | -4.5943e-19 | 6.7035e-19 | -1.7962e-19 | -2.2972e-19 | 1.065 | -0.046223 | -0.34447 | 1.1343 | 0.0021366 | 0.11866 | -0.049229 | -0.36687 | 0.015923
6750 | 0 | 3.0629e-17 | -9.2534e-17 | 1.3407e-18 | -3.5924e-19 | -4.5943e-19 | 6.7035e-19 | -1.7962e-19 | -2.2972e-19 | 1.065 | -0.046223 | -0.34447 | 1.1343 | 0.0021366 | 0.11866 | -0.049229 | -0.36687 | 0.015923
6780 | 0 | 3.0629e-17 | -9.2534e-17 | 1.3407e-18 | -3.5924e-19 | -4.5943e-19 | 6.7035e-19 | -1.7962e-19 | -2.2972e-19 | 1.065 | -0.046223 | -0.34447 | 1.1343 | 0.0021366 | 0.11866 | -0.049229 | -0.36687 | 0.015923
6810 | 0 | 3.0629e-17 | -9.2534e-17 | 1.3407e-18 | -3.5924e-19 | -4.5943e-19 | 6.7035e-19 | -1.7962e-19 | -2.2972e-19 | 1.065 | -0.046223 | -0.34447 | 1.1343 | 0.0021366 | 0.11866 | -0.049229 | -0.36687 | 0.015923
6840 | 0 | 3.0629e-17 | -9.2534e-17 | 1.3407e-18 | -3.5924e-19 | -4.5943e-19 | 6.7035e-19 | -1.7962e-19 | -2.2972e-19 | 1.065 | -0.046223 | -0.34447 | 1.1343 | 0.0021366 | 0.11866 | -0.049229 | -0.36687 | 0.015923
6870 | 0 | 3.0629e-17 | -9.2534e-17 | 1.3407e-18 | -3.5924e-19 | -4.5943e-19 | 6.7035e-19 | -1.7962e-19 | -2.2972e-19 | 1.065 | -0.046223 | -0.34447 | 1.1343 | 0.0021366 | 0.11866 | -0.049229 | -0.36687 | 0.015923
6900 | 0 | 3.0629e-17 | -9.2534e-17 | 1.3407e-18 | -3.5924e-19 | -4.5943e-19 | 6.7035e-19 | -1.7962e-19 | -2.2972e-19 | 1.065 | -0.046223 | -0.34447 | 1.1343 | 0.0021366 | 0.11866 | -0.049229 | -0.36687 | 0.015923
6930 | 0 | 3.0629e-17 | -9.2534e-17 | 1.3407e-18 | -3.5924e-19 | -4.5943e-19 | 6.7035e-19 | -1.7962e-19 | -2.2972e-19 | 1.065 | -0.046223 | -0.34447 | 1.1343 | 0.0021366 | 0.11866 | -0.049229 | -0.36687 | 0.015923
6960 | 0 | 3.0629e-17 | -9.2534e-17 | 1.3407e-18 | -3.5924e-19 | -4.5943e-19 | 6.7035e-19 | -1.7962e-19 | -2.2972e-19 | 1.065 | -0.046223 | -0.34447 | 1.1343 | 0.0021366 | 0.11866 | -0.049229 | -0.36687 | 0.015923
6990 | 0 | 3.0629e-17 | -9.2534e-17 | 1.3407e-18 | -3.5924e-19 | -4.5943e-19 | 6.7035e-19 | -1.7962e-19 | -2.2972e-19 | 1.065 | -0.046223 | -0.34447 | 1.1343 | 0.0021366 | 0.11866 | -0.049229 | -0.36687 | 0.015923
7020 | 0 | 3.0629e-17 | -9.2534e-17 | 1.3407e-18 | -3.5924e-19 | -4.5943e-19 | 6.7035e-19 | -1.7962e-19 | -2.2972e-19 | 1.065 | -0.046223 | -0.34447 | 1.1343 | 0.0021366 | 0.11866 | -0.049229 | -0.36687 | 0.015923
7050 | 0 | 3.0629e-17 | -9.2534e-17 | 1.3407e-18 | -3.5924e-19 | -4.5943e-19 | 6.7035e-19 | -1.7962e-19 | -2.2972e-19 | 1.065 | -0.046223 | -0.34447 | 1.1343 | 0.0021366 | 0.11866 | -0.049229 | -0.36687 | 0.015923
7080 | 0 | 3.0629e-17 | -9.2534e-17 | 1.3407e-18 | -3.5924e-19 | -4.5943e-19 | 6.7035e-19 | -1.7962e-19 | -2.2972e-19 | 1.065 | -0.046223 | -0.34447 | 1.1343 | 0.0021366 | 0.11866 | -0.049229 | -0.36687 | 0.015923
7110 | 0 | 3.0629e-17 | -9.2534e-17 | 1.3407e-18 | -3.5924e-19 | -4.5943e-19 | 6.7035e-19 | -1.7962e-19 | -2.2972e-19 | 1.065 | -0.046223 | -0.34447 | 1.1343 | 0.0021366 | 0.11866 | -0.049229 | -0.36687 | 0.015923
7140 | 0 | 3.0629e-17 | -9.2534e-17 | 1.3407e-18 | -3.5924e-19 | -4.5943e-19 | 6.7035e-19 | -1.7962e-19 | -2.2972e-19 | 1.065 | -0.046223 | -0.34447 | 1.1343 | 0.0021366 | 0.11866 | -0.049229 | -0.36687 | 0.015923
7170 | 0 | 3.0629e-17 | -9.2534e-17 | 1.3407e-18 | -3.5924e-19 | -4.5943e-19 | 6.7035e-19 | -1.7962e-19 | -2.2972e-19 | 1.065 | -0.046223 | -0.34447 | 1.1343 | 0.0021366 | 0.11866 | -0.049229 | -0.36687 | 0.015923
7200 | 0 | 3.0629e-17 | -9.2534e-17 | 1.3407e-18 | -3.5924e-19 | -4.5943e-19 | 6.7035e-19 | -1.7962e-19 | -2.2972e-19 | 1.065 | -0.046223 | -0.34447 | 1.1343 | 0.0021366 | 0.11866 | -0.049229 | -0.36687 | 0.015923
7230 | 0 | 3.0629e-17 | -9.2534e-17 | 1.3407e-18 | -3.5924e-19 | -4.5943e-19 | 6.7035e-19 | -1.7962e-19 | -2.2972e-19 | 1.065 | -0.046223 | -0.34447 | 1.1343 | 0.0021366 | 0.11866 | -0.049229 | -0.36687 | 0.015923
7260 | 0 | 3.0629e-17 | -9.2534e-17 | 1.3407e-18 | -3.5924e-19 | -4.5943e-19 | 6.7035e-19 | -1.7962e-19 | -2.2972e-19 | 1.065 | -0.046223 | -0.34447 | 1.1343 | 0.0021366 | 0.11866 | -0.049229 | -0.36687 | 0.015923
7290 | 0 | 3.0629e-17 | -9.2534e-17 | 1.3407e-18 | -3.5924e-19 | -4.5943e-19 | 6.7035e-19 | -1.7962e-19 | -2.2972e-19 | 1.065 | -0.046223 | -0.34447 | 1.1343 | 0.0021366 | 0.11866 | -0.049229 | -0.36687 | 0.015923
7320 | 0 | 3.0629e-17 | -9.2534e-17 | 1.3407e-18 | -3.5924e-19 | -4.5943e-19 | 6.7035e-19 | -1.7962e-19 | -2.2972e-19 | 1.065 | -0.046223 | -0.34447 | 1.1343 | 0.0021366 | 0.11866 | -0.049229 | -0.36687 | 0.015923
7350 | 0 | 3.0629e-17 | -9.2534e-17 | 1.3407e-18 | -3.5924e-19 | -4.5943e-19 | 6.7035e-19 | -1.7962e-19 | -2.2972e-19 | 1.065 | -0.046223 | -0.34447 | 1.1343 | 0.0021366 | 0.11866 | -0.049229 | -0.36687 | 0.015923
7380 | 0 | 3.0629e-17 | -9.2534e-17 | 1.3407e-18 | -3.5924e-19 | -4.5943e-19 | 6.7035e-19 | -1.7962e-19 | -2.2972e-19 | 1.065 | -0.046223 | -0.34447 | 1.1343 | 0.0021366 | 0.11866 | -0.049229 | -0.36687 | 0.015923
7410 | 0 | 3.0629e-17 | -9.2534e-17 | 1.3407e-18 | -3.5924e-19 | -4.5943e-19 | 6.7035e-19 | -1.7962e-19 | -2.2972e-19 | 1.065 | -0.046223 | -0.34447 | 1.1343 | 0.0021366 | 0.11866 | -0.049229 | -0.36687 | 0.015923
7440 | 0 | 3.0629e-17 | -9.2534e-17 | 1.3407e-18 | -3.5924e-19 | -4.5943e-19 | 6.7035e-19 | -1.7962e-19 | -2.2972e-19 | 1.065 | -0.046223 | -0.34447 | 1.1343 | 0.0021366 | 0.11866 | -0.049229 | -0.36687 | 0.015923
7470 | 0 | 3.0629e-17 | -9.2534e-17 | 1.3407e-18 | -3.5924e-19 | -4.5943e-19 | 6.7035e-19 | -1.7962e-19 | -2.2972e-19 | 1.065 | -0.046223 | -0.34447 | 1.1343 | 0.0021366 | 0.11866 | -0.049229 | -0.36687 | 0.015923
7500 | 0 | 3.0629e-17 | -9.2534e-17 | 1.3407e-18 | -3.5924e-19 | -4.5943e-19 | 6.7035e-19 | -1.7962e-19 | -2.2972e-19 | 1.065 | -0.046223 | -0.34447 | 1.1343 | 0.0021366 | 0.11866 | -0.049229 | -0.36687 | 0.015923
7530 | 0 | 3.0629e-17 | -9.2534e-17 | 1.3407e-18 | -3.5924e-19 | -4.5943e-19 | 6.7035e-19 | -1.7962e-19 | -2.2972e-19 | 1.065 | -0.046223 | -0.34447 | 1.1343 | 0.0021366 | 0.11866 | -0.049229 | -0.36687 | 0.015923
7560 | 0 | 3.0629e-17 | -9.2534e-17 | 1.3407e-18 | -3.5924e-19 | -4.5943e-19 | 6.7035e-19 | -1.7962e-19 | -2.2972e-19 | 1.065 | -0.046223 | -0.34447 | 1.1343 | 0.0021366 | 0.11866 | -0.049229 | -0.36687 | 0.015923
7590 | 0 | 3.0629e-17 | -9.2534e-17 | 1.3407e-18 | -3.5924e-19 | -4.5943e-19 | 6.7035e-19 | -1.7962e-19 | -2.2972e-19 | 1.065 | -0.046223 | -0.34447 | 1.1343 | 0.0021366 | 0.11866 | -0.049229 | -0.36687 | 0.015923
7620 | 0 | 3.0629e-17 | -9.2534e-17 | 1.3407e-18 | -3.5924e-19 | -4.5943e-19 | 6.7035e-19 | -1.7962e-19 | -2.2972e-19 | 1.065 | -0.046223 | -0.34447 | 1.1343 | 0.0021366 | 0.11866 | -0.049229 | -0.36687 | 0.015923
7650 | 0 | 3.0629e-17 | -9.2534e-17 | 1.3407e-18 | -3.5924e-19 | -4.5943e-19 | 6.7035e-19 | -1.7962e-19 | -2.2972e-19 | 1.065 | -0.046223 | -0.34447 | 1.1343 | 0.0021366 | 0.11866 | -0.049229 | -0.36687 | 0.015923
7680 | 0 | 3.0629e-17 | -9.2534e-17 | 1.3407e-18 | -3.5924e-19 | -4.5943e-19 | 6.7035e-19 | -1.7962e-19 | -2.2972e-19 | 1.065 | -0.046223 | -0.34447 | 1.1343 | 0.0021366 | 0.11866 | -0.049229 | -0.36687 | 0.015923
7710 | 0 | 3.0629e-17 | -9.2534e-17 | 1.3407e-18 | -3.5924e-19 | -4.5943e-19 | 6.7035e-19 | -1.7962e-19 | -2.2972e-19 | 1.065 | -0.046223 | -0.34447 | 1.1343 | 0.0021366 | 0.11866 | -0.049229 | -0.36687 | 0.015923
7740 | 0 | 3.0629e-17 | -9.2534e-17 | 1.3407e-18 | -3.5924e-19 | -4.5943e-19 | 6.7035e-19 | -1.7962e-19 | -2.2972e-19 | 1.065 | -0.046223 | -0.34447 | 1.1343 | 0.0021366 | 0.11866 | -0.049229 | -0.36687 | 0.015923
7770 | 0 | 3.0629e-17 | -9.2534e-17 | 1.3407e-18 | -3.5924e-19 | -4.5943e-19 | 6.7035e-19 | -1.7962e-19 | -2.2972e-19 | 1.065 | -0.046223 | -0.34447 | 1.1343 | 0.0021366 | 0.11866 | -0.049229 | -0.36687 | 0.015923
7800 | 0 | 3.0629e-17 | -9.2534e-17 | 1.3407e-18 | -3.5924e-19 | -4.5943e-19 | 6.7035e-19 | -1.7962e-19 | -2.2972e-19 | 1.065 | -0.046223 | -0.34447 | 1.1343 | 0.0021366 | 0.11866 | -0.049229 | -0.36687 | 0.015923
7830 | 0 | 3.0629e-17 | -9.2534e-17 | 1.3407e-18 | -3.5924e-19 | -4.5943e-19 | 6.7035e-19 | -1.7962e-19 | -2.2972e-19 | 1.065 | -0.046223 | -0.34447 | 1.1343 | 0.0021366 | 0.11866 | -0.049229 | -0.36687 | 0.015923
7860 | 0 | 3.0629e-17 | -9.2534e-17 | 1.3407e-18 | -3.5924e-19 | -4.5943e-19 | 6.7035e-19 | -1.7962e-19 | -2.2972e-19 | 1.065 | -0.046223 | -0.34447 | 1.1343 | 0.0021366 | 0.11866 | -0.049229 | -0.36687 | 0.015923
7890 | 0 | 3.0629e-17 | -9.2534e-17 | 1.3407e-18 | -3.5924e-19 | -4.5943e-19 | 6.7035e-19 | -1.7962e-19 | -2.2972e-19 | 1.065 | -0.046223 | -0.34447 | 1.1343 | 0.0021366 | 0.11866 | -0.049229 | -0.36687 | 0.015923
7920 | 0 | 3.0629e-17 | -9.2534e-17 | 1.3407e-18 | -3.5924e-19 | -4.5943e-19 | 6.7035e-19 | -1.7962e-19 | -2.2972e-19 | 1.065 | -0.046223 | -0.34447 | 1.1343 | 0.0021366 | 0.11866 | -0.049229 | -0.36687 | 0.015923
7950 | 0 | 3.0629e-17 | -9.2534e-17 | 1.3407e-18 | -3.5924e-19 | -4.5943e-19 | 6.7035e-19 | -1.7962e-19 | -2.2972e-19 | 1.065 | -0.046223 | -0.34447 | 1.1343 | 0.0021366 | 0.11866 | -0.049229 | -0.36687 | 0.015923
7980 | 0 | 3.0629e-17 | -9.2534e-17 | 1.1173e-18 | -2.9937e-19 | -3.8286e-19 | 6.7035e-19 | -1.7962e-19 | -2.2972e-19 | 1.065 | -0.046223 | -0.34447 | 1.1343 | 0.0021366 | 0.11866 | -0.049229 | -0.36687 | 0.015923
8000 | 0 | 3.0629e-17 | -9.2534e-17 | -1.7831e-16 | 4.7779e-17 | 6.1104e-17 | 4.469e-19 | -1.1975e-19 | -1.5314e-19 | 1.065 | -0.046223 | -0.34447 | 1.1343 | 0.0021366 | 0.11866 | -0.049229 | -0.36687 | 0.015923

## ASXY-TI3S
| dpde |  |  | e |  |  | estar |  |  | Sigma e systematic |  |  | Covariance
Md | D | I | A | N | E | V | N | E | V | N | E | V | NN | EE | VV | NE | NV | EV
0 | 0 | 0 | -0.5 | 0 | 0 | 0 | 0 | 0 | 0 | 0 | 0 | 0 | 0 | 0 | 0 | 0 | 0 | 0
30 | 0 | 0 | -0.5 | 0 | 0 | 0 | 0 | 0 | 0 | 0 | 0 | 0 | 0 | 0 | 0 | 0 | 0 | 0
60 | 0 | 0 | -0.5 | 0 | 0 | 0 | 0 | 0 | 0 | 0 | 0 | 0 | 0 | 0 | 0 | 0 | 0 | 0
90 | 0 | 0 | -0.5 | 0 | 0 | 0 | 0 | 0 | 0 | 0 | 0 | 0 | 0 | 0 | 0 | 0 | 0 | 0
120 | 0 | 0 | -0.5 | 0 | 0 | 0 | 0 | 0 | 0 | 0 | 0 | 0 | 0 | 0 | 0 | 0 | 0 | 0
150 | 0 | 0 | -0.5 | 0 | 0 | 0 | 0 | 0 | 0 | 0 | 0 | 0 | 0 | 0 | 0 | 0 | 0 | 0
180 | 0 | 0 | -0.5 | 0 | 0 | 0 | 0 | 0 | 0 | 0 | 0 | 0 | 0 | 0 | 0 | 0 | 0 | 0
210 | 0 | 0 | -0.5 | 0 | 0 | 0 | 0 | 0 | 0 | 0 | 0 | 0 | 0 | 0 | 0 | 0 | 0 | 0
240 | 0 | 0 | -0.5 | 0 | 0 | 0 | 0 | 0 | 0 | 0 | 0 | 0 | 0 | 0 | 0 | 0 | 0 | 0
270 | 0 | 0 | -0.5 | 0 | 0 | 0 | 0 | 0 | 0 | 0 | 0 | 0 | 0 | 0 | 0 | 0 | 0 | 0
300 | 0 | 0 | -0.5 | 0 | 0 | 0 | 0 | 0 | 0 | 0 | 0 | 0 | 0 | 0 | 0 | 0 | 0 | 0
330 | 0 | 0 | -0.5 | 0 | 0 | 0 | 0 | 0 | 0 | 0 | 0 | 0 | 0 | 0 | 0 | 0 | 0 | 0
360 | 0 | 0 | -0.5 | 0 | 0 | 0 | 0 | 0 | 0 | 0 | 0 | 0 | 0 | 0 | 0 | 0 | 0 | 0
390 | 0 | 0 | -0.5 | 0 | 0 | 0 | 0 | 0 | 0 | 0 | 0 | 0 | 0 | 0 | 0 | 0 | 0 | 0
420 | 0 | 0 | -0.5 | 0 | 0 | 0 | 0 | 0 | 0 | 0 | 0 | 0 | 0 | 0 | 0 | 0 | 0 | 0
450 | 0 | 0 | -0.5 | 0 | 0 | 0 | 0 | 0 | 0 | 0 | 0 | 0 | 0 | 0 | 0 | 0 | 0 | 0
480 | 0 | 0 | -0.5 | 0 | 0 | 0 | 0 | 0 | 0 | 0 | 0 | 0 | 0 | 0 | 0 | 0 | 0 | 0
510 | 0 | 0 | -0.5 | 0 | 0 | 0 | 0 | 0 | 0 | 0 | 0 | 0 | 0 | 0 | 0 | 0 | 0 | 0
540 | 0 | 0 | -0.5 | 0 | 0 | 0 | 0 | 0 | 0 | 0 | 0 | 0 | 0 | 0 | 0 | 0 | 0 | 0
570 | 0 | 0 | -0.5 | 0 | 0 | 0 | 0 | 0 | 0 | 0 | 0 | 0 | 0 | 0 | 0 | 0 | 0 | 0
600 | 0 | 0 | -0.5 | 0 | 0 | 0 | 0 | 0 | 0 | 0 | 0 | 0 | 0 | 0 | 0 | 0 | 0 | 0
630 | 0 | 0 | -0.5 | 0 | 0 | 0 | 0 | 0 | 0 | 0 | 0 | 0 | 0 | 0 | 0 | 0 | 0 | 0
660 | 0 | 0 | -0.5 | 0 | 0 | 0 | 0 | 0 | 0 | 0 | 0 | 0 | 0 | 0 | 0 | 0 | 0 | 0
690 | 0 | 0 | -0.5 | 0 | 0 | 0 | 0 | 0 | 0 | 0 | 0 | 0 | 0 | 0 | 0 | 0 | 0 | 0
720 | 0 | 0 | -0.5 | 0 | 0 | 0 | 0 | 0 | 0 | 0 | 0 | 0 | 0 | 0 | 0 | 0 | 0 | 0
750 | 0 | 0 | -0.5 | 0 | 0 | 0 | 0 | 0 | 0 | 0 | 0 | 0 | 0 | 0 | 0 | 0 | 0 | 0
780 | 0 | 0 | -0.5 | 0 | 0 | 0 | 0 | 0 | 0 | 0 | 0 | 0 | 0 | 0 | 0 | 0 | 0 | 0
810 | 0 | 0 | -0.5 | 0 | 0 | 0 | 0 | 0 | 0 | 0 | 0 | 0 | 0 | 0 | 0 | 0 | 0 | 0
840 | 0 | 0 | -0.5 | 0 | 0 | 0 | 0 | 0 | 0 | 0 | 0 | 0 | 0 | 0 | 0 | 0 | 0 | 0
870 | 0 | 0 | -0.5 | 0 | 0 | 0 | 0 | 0 | 0 | 0 | 0 | 0 | 0 | 0 | 0 | 0 | 0 | 0
900 | 0 | 0 | -0.5 | 0 | 0 | 0 | 0 | 0 | 0 | 0 | 0 | 0 | 0 | 0 | 0 | 0 | 0 | 0
930 | 0 | 0 | -0.5 | 0 | 0 | 0 | 0 | 0 | 0 | 0 | 0 | 0 | 0 | 0 | 0 | 0 | 0 | 0
960 | 0 | 0 | -0.5 | 0 | 0 | 0 | 0 | 0 | 0 | 0 | 0 | 0 | 0 | 0 | 0 | 0 | 0 | 0
990 | 0 | 0 | -0.5 | 0 | 0 | 0 | 0 | 0 | 0 | 0 | 0 | 0 | 0 | 0 | 0 | 0 | 0 | 0
1020 | 0 | 0 | -0.5 | 0 | 0 | 0 | 0 | 0 | 0 | 0 | 0 | 0 | 0 | 0 | 0 | 0 | 0 | 0
1050 | 0 | 0 | -0.5 | 0 | 0 | 0 | 0 | 0 | 0 | 0 | 0 | 0 | 0 | 0 | 0 | 0 | 0 | 0
1080 | 0 | 0 | -0.5 | 0 | 0 | 0 | 0 | 0 | 0 | 0 | 0 | 0 | 0 | 0 | 0 | 0 | 0 | 0
1110 | 0 | 0 | -0.5 | 0 | 0 | 0 | 0 | 0 | 0 | 0 | 0 | 0 | 0 | 0 | 0 | 0 | 0 | 0
1140 | 0 | 0 | -0.5 | 0 | 0 | 0 | 0 | 0 | 0 | 0 | 0 | 0 | 0 | 0 | 0 | 0 | 0 | 0
1170 | 0 | 0 | -0.5 | 0 | 0 | 0 | 0 | 0 | 0 | 0 | 0 | 0 | 0 | 0 | 0 | 0 | 0 | 0
1200 | 0 | 0 | -0.5 | 0 | 0 | 0 | 0 | 0 | 0 | 0 | 0 | 0 | 0 | 0 | 0 | 0 | 0 | 0
1230 | 0 | 0 | -0.48945 | 0.00024749 | -6.6315e-05 | 0 | 0.00012375 | -3.3158e-05 | 0 | 0.00012375 | -3.3158e-05 | 0 | 1.5313e-08 | 1.0994e-09 | 0 | -4.1031e-09 | 0 | 0
1260 | 0 | 0 | -0.4783 | 0.00048341 | -0.00012953 | 0 | 0.00024171 | -6.4765e-05 | 0 | 0.0004892 | -0.00013108 | 0 | 2.3932e-07 | 1.7182e-08 | 0 | -6.4124e-08 | 0 | 0
1290 | 0 | 0 | -0.46657 | 0.00070662 | -0.00018934 | 0 | 0.00035331 | -9.4669e-05 | 0 | 0.0010842 | -0.00029051 | 0 | 1.1755e-06 | 8.4399e-08 | 0 | -3.1498e-07 | 0 | 0
1320 | 0 | 0 | -0.45427 | 0.00091602 | -0.00024545 | 0 | 0.00045801 | -0.00012272 | 0 | 0.0018955 | -0.00050791 | 0 | 3.593e-06 | 2.5797e-07 | 0 | -9.6275e-07 | 0 | 0
1350 | 0 | 0 | -0.44142 | 0.0011106 | -0.00029758 | 0 | 0.0005553 | -0.00014879 | 0 | 0.0029088 | -0.00077942 | 0 | 8.4613e-06 | 6.075e-07 | 0 | -2.2672e-06 | 0 | 0
1380 | 0 | 0 | -0.42803 | 0.0012894 | -0.00034549 | 0 | 0.00064469 | -0.00017275 | 0 | 0.0041088 | -0.001101 | 0 | 1.6882e-05 | 1.2121e-06 | 0 | -4.5236e-06 | 0 | 0
1410 | 0 | 0 | -0.41411 | 0.0014515 | -0.00038894 | 0 | 0.00072577 | -0.00019447 | 0 | 0.0054793 | -0.0014682 | 0 | 3.0023e-05 | 2.1555e-06 | 0 | -8.0445e-06 | 0 | 0
1440 | 0 | 0 | -0.3997 | 0.0015963 | -0.00042772 | 0 | 0.00079813 | -0.00021386 | 0 | 0.0070032 | -0.0018765 | 0 | 4.9045e-05 | 3.5213e-06 | 0 | -1.3141e-05 | 0 | 0
1470 | 0 | 0 | -0.38479 | 0.0017228 | -0.00046163 | 0 | 0.00086142 | -0.00023082 | 0 | 0.0086627 | -0.0023212 | 0 | 7.5043e-05 | 5.3879e-06 | 0 | -2.0108e-05 | 0 | 0
1500 | 0 | 0 | -0.36942 | 0.0018307 | -0.00049052 | 0 | 0.00091533 | -0.00024526 | 0 | 0.010439 | -0.0027973 | 0 | 0.00010898 | 7.8246e-06 | 0 | -2.9202e-05 | 0 | 0
1530 | 0 | 0 | -0.3536 | 0.0019192 | -0.00051425 | 0 | 0.0009596 | -0.00025712 | 0 | 0.012314 | -0.0032996 | 0 | 0.00015165 | 1.0888e-05 | 0 | -4.0633e-05 | 0 | 0
1560 | 0 | 0 | -0.33734 | 0.001988 | -0.00053269 | 0 | 0.00099401 | -0.00026635 | 0 | 0.014268 | -0.0038231 | 0 | 0.00020358 | 1.4616e-05 | 0 | -5.4548e-05 | 0 | 0
1590 | 0 | 0 | -0.32068 | 0.0020368 | -0.00054576 | 0 | 0.0010184 | -0.00027288 | 0 | 0.01628 | -0.0043623 | 0 | 0.00026505 | 1.903e-05 | 0 | -7.1021e-05 | 0 | 0
1620 | 0 | 0 | -0.30363 | 0.0020653 | -0.00055339 | 0 | 0.0010326 | -0.0002767 | 0 | 0.018332 | -0.0049119 | 0 | 0.00033604 | 2.4127e-05 | 0 | -9.0043e-05 | 0 | 0
1650 | 0 | 0 | -0.2862 | 0.0020734 | -0.00055556 | 0 | 0.0010367 | -0.00027778 | 0 | 0.020401 | -0.0054664 | 0 | 0.00041619 | 2.9881e-05 | 0 | -0.00011152 | 0 | 0
1680 | 0 | 0 | -0.26843 | 0.002061 | -0.00055223 | 0 | 0.0010305 | -0.00027612 | 0 | 0.022468 | -0.0060203 | 0 | 0.00050481 | 3.6244e-05 | 0 | -0.00013526 | 0 | 0
1710 | 0 | 0 | -0.25033 | 0.0020282 | -0.00054344 | 0 | 0.0010141 | -0.00027172 | 0 | 0.024513 | -0.0065681 | 0 | 0.00060087 | 4.314e-05 | 0 | -0.000161 | 0 | 0
1740 | 0 | 0 | -0.23192 | 0.0019751 | -0.00052923 | 0 | 0.00098756 | -0.00026462 | 0 | 0.026514 | -0.0071045 | 0 | 0.000703 | 5.0473e-05 | 0 | -0.00018837 | 0 | 0
1770 | 0 | 0 | -0.21323 | 0.0019021 | -0.00050966 | 0 | 0.00095104 | -0.00025483 | 0 | 0.028453 | -0.0076239 | 0 | 0.00080956 | 5.8124e-05 | 0 | -0.00021692 | 0 | 0
1800 | 0 | 0 | -0.19428 | 0.0018094 | -0.00048483 | 0 | 0.00090471 | -0.00024242 | 0 | 0.030309 | -0.0081211 | 0 | 0.00091861 | 6.5953e-05 | 0 | -0.00024614 | 0 | 0
1830 | 0 | 0 | -0.1751 | 0.0016976 | -0.00045486 | 0 | 0.00084879 | -0.00022743 | 0 | 0.032062 | -0.008591 | 0 | 0.001028 | 7.3805e-05 | 0 | -0.00027544 | 0 | 0
1860 | 0 | 0 | -0.1557 | 0.0015671 | -0.0004199 | 0 | 0.00078355 | -0.00020995 | 0 | 0.033694 | -0.0090284 | 0 | 0.0011353 | 8.1512e-05 | 0 | -0.00030421 | 0 | 0
1890 | 0 | 0 | -0.13611 | 0.0014186 | -0.00038012 | 0 | 0.00070932 | -0.00019006 | 0 | 0.035187 | -0.0094284 | 0 | 0.0012381 | 8.8895e-05 | 0 | -0.00033176 | 0 | 0
1920 | 0 | 0 | -0.11636 | 0.0012529 | -0.00033571 | 0 | 0.00062644 | -0.00016785 | 0 | 0.036523 | -0.0097863 | 0 | 0.0013339 | 9.5772e-05 | 0 | -0.00035743 | 0 | 0
1950 | 0 | 0 | -0.096464 | 0.0010707 | -0.00028688 | 0 | 0.00053533 | -0.00014344 | 0 | 0.037685 | -0.010098 | 0 | 0.0014201 | 0.00010196 | 0 | -0.00038053 | 0 | 0
1980 | 0 | 0 | -0.076451 | 0.00087287 | -0.00023389 | 0 | 0.00043644 | -0.00011694 | 0 | 0.038657 | -0.010358 | 0 | 0.0014943 | 0.00010729 | 0 | -0.0004004 | 0 | 0
2010 | 0 | 0 | -0.056345 | 0.00066046 | -0.00017697 | 0 | 0.00033023 | -8.8485e-05 | 0 | 0.039423 | -0.010563 | 0 | 0.0015542 | 0.00011159 | 0 | -0.00041644 | 0 | 0
2040 | 0 | 0 | -0.03617 | 0.00043447 | -0.00011642 | 0 | 0.00021724 | -5.8208e-05 | 0 | 0.039971 | -0.01071 | 0 | 0.0015977 | 0.00011471 | 0 | -0.00042809 | 0 | 0
2070 | 0 | 0 | -0.015952 | 0.000196 | -5.2519e-05 | 0 | 9.8001e-05 | -2.6259e-05 | 0 | 0.040286 | -0.010795 | 0 | 0.001623 | 0.00011652 | 0 | -0.00043487 | 0 | 0
2100 | 0 | 0 | 0.0042866 | -5.3787e-05 | 1.4412e-05 | 0 | -2.6893e-05 | 7.2061e-06 | 0 | 0.040357 | -0.010814 | 0 | 0.0016287 | 0.00011693 | 0 | -0.00043641 | 0 | 0
2130 | 0 | 0 | 0.0042866 | -5.3787e-05 | 1.4412e-05 | 0 | -2.6893e-05 | 7.2061e-06 | 0 | 0.040303 | -0.010799 | 0 | 0.0016244 | 0.00011662 | 0 | -0.00043524 | 0 | 0
2160 | 0 | 0 | 0.0042866 | -5.3787e-05 | 1.4412e-05 | 0 | -2.6893e-05 | 7.2061e-06 | 0 | 0.040249 | -0.010785 | 0 | 0.00162 | 0.00011631 | 0 | -0.00043408 | 0 | 0
2190 | 0 | 0 | 0.0042866 | -5.3787e-05 | 1.4412e-05 | 0 | -2.6893e-05 | 7.2061e-06 | 0 | 0.040196 | -0.01077 | 0 | 0.0016157 | 0.000116 | 0 | -0.00043292 | 0 | 0
2220 | 0 | 0 | 0.0042866 | -5.3787e-05 | 1.4412e-05 | 0 | -2.6893e-05 | 7.2061e-06 | 0 | 0.040142 | -0.010756 | 0 | 0.0016114 | 0.00011569 | 0 | -0.00043177 | 0 | 0
2250 | 0 | 0 | 0.0042866 | -5.3787e-05 | 1.4412e-05 | 0 | -2.6893e-05 | 7.2061e-06 | 0 | 0.040088 | -0.010742 | 0 | 0.0016071 | 0.00011538 | 0 | -0.00043061 | 0 | 0
2280 | 0 | 0 | 0.0042866 | -5.3787e-05 | 1.4412e-05 | 0 | -2.6893e-05 | 7.2061e-06 | 0 | 0.040034 | -0.010727 | 0 | 0.0016027 | 0.00011507 | 0 | -0.00042945 | 0 | 0
2310 | 0 | 0 | 0.0042866 | -5.3787e-05 | 1.4412e-05 | 0 | -2.6893e-05 | 7.2061e-06 | 0 | 0.039981 | -0.010713 | 0 | 0.0015984 | 0.00011476 | 0 | -0.0004283 | 0 | 0
2340 | 0 | 0 | 0.0042866 | -5.3787e-05 | 1.4412e-05 | 0 | -2.6893e-05 | 7.2061e-06 | 0 | 0.039927 | -0.010698 | 0 | 0.0015941 | 0.00011445 | 0 | -0.00042715 | 0 | 0
2370 | 0 | 0 | 0.0042866 | -5.3787e-05 | 1.4412e-05 | 0 | -2.6893e-05 | 7.2061e-06 | 0 | 0.039873 | -0.010684 | 0 | 0.0015899 | 0.00011415 | 0 | -0.000426 | 0 | 0
2400 | 0 | 0 | 0.0042866 | -5.3787e-05 | 1.4412e-05 | 0 | -2.6893e-05 | 7.2061e-06 | 0 | 0.039819 | -0.01067 | 0 | 0.0015856 | 0.00011384 | 0 | -0.00042485 | 0 | 0
2430 | 0 | 0 | 0.0042866 | -5.3787e-05 | 1.4412e-05 | 0 | -2.6893e-05 | 7.2061e-06 | 0 | 0.039765 | -0.010655 | 0 | 0.0015813 | 0.00011353 | 0 | -0.0004237 | 0 | 0
2460 | 0 | 0 | 0.0042866 | -5.3787e-05 | 1.4412e-05 | 0 | -2.6893e-05 | 7.2061e-06 | 0 | 0.039712 | -0.010641 | 0 | 0.001577 | 0.00011322 | 0 | -0.00042256 | 0 | 0
2490 | 0 | 0 | 0.0042866 | -5.3787e-05 | 1.4412e-05 | 0 | -2.6893e-05 | 7.2061e-06 | 0 | 0.039658 | -0.010626 | 0 | 0.0015727 | 0.00011292 | 0 | -0.00042141 | 0 | 0
2520 | 0 | 0 | 0.0042866 | -5.3787e-05 | 1.4412e-05 | 0 | -2.6893e-05 | 7.2061e-06 | 0 | 0.039604 | -0.010612 | 0 | 0.0015685 | 0.00011261 | 0 | -0.00042027 | 0 | 0
2550 | 0 | 0 | 0.0042866 | -5.3787e-05 | 1.4412e-05 | 0 | -2.6893e-05 | 7.2061e-06 | 0 | 0.03955 | -0.010597 | 0 | 0.0015642 | 0.00011231 | 0 | -0.00041913 | 0 | 0
2580 | 0 | 0 | 0.0042866 | -5.3787e-05 | 1.4412e-05 | 0 | -2.6893e-05 | 7.2061e-06 | 0 | 0.039496 | -0.010583 | 0 | 0.00156 | 0.000112 | 0 | -0.00041799 | 0 | 0
2610 | 0 | 0 | 0.0042866 | -5.3787e-05 | 1.4412e-05 | 0 | -2.6893e-05 | 7.2061e-06 | 0 | 0.039443 | -0.010569 | 0 | 0.0015557 | 0.0001117 | 0 | -0.00041685 | 0 | 0
2640 | 0 | 0 | 0.0042866 | -5.3787e-05 | 1.4412e-05 | 0 | -2.6893e-05 | 7.2061e-06 | 0 | 0.039389 | -0.010554 | 0 | 0.0015515 | 0.00011139 | 0 | -0.00041572 | 0 | 0
2670 | 0 | 0 | 0.0042866 | -5.3787e-05 | 1.4412e-05 | 0 | -2.6893e-05 | 7.2061e-06 | 0 | 0.039335 | -0.01054 | 0 | 0.0015472 | 0.00011109 | 0 | -0.00041458 | 0 | 0
2700 | 0 | 0 | 0.0042866 | -5.3787e-05 | 1.4412e-05 | 0 | -2.6893e-05 | 7.2061e-06 | 0 | 0.039281 | -0.010525 | 0 | 0.001543 | 0.00011078 | 0 | -0.00041345 | 0 | 0
2730 | 0 | 0 | 0.0042866 | -5.3787e-05 | 1.4412e-05 | 0 | -2.6893e-05 | 7.2061e-06 | 0 | 0.039228 | -0.010511 | 0 | 0.0015388 | 0.00011048 | 0 | -0.00041232 | 0 | 0
2760 | 0 | 0 | 0.0042866 | -5.3787e-05 | 1.4412e-05 | 0 | -2.6893e-05 | 7.2061e-06 | 0 | 0.039174 | -0.010497 | 0 | 0.0015346 | 0.00011018 | 0 | -0.00041119 | 0 | 0
2790 | 0 | 0 | 0.0042866 | -5.3787e-05 | 1.4412e-05 | 0 | -2.6893e-05 | 7.2061e-06 | 0 | 0.03912 | -0.010482 | 0 | 0.0015304 | 0.00010988 | 0 | -0.00041006 | 0 | 0
2820 | 0 | 0 | 0.0042866 | -5.3787e-05 | 1.4412e-05 | 0 | -2.6893e-05 | 7.2061e-06 | 0 | 0.039066 | -0.010468 | 0 | 0.0015262 | 0.00010957 | 0 | -0.00040893 | 0 | 0
2850 | 0 | 0 | 0.0042866 | -5.3787e-05 | 1.4412e-05 | 0 | -2.6893e-05 | 7.2061e-06 | 0 | 0.039012 | -0.010453 | 0 | 0.001522 | 0.00010927 | 0 | -0.00040781 | 0 | 0
2880 | 0 | 0 | 0.0042866 | -5.3787e-05 | 1.4412e-05 | 0 | -2.6893e-05 | 7.2061e-06 | 0 | 0.038959 | -0.010439 | 0 | 0.0015178 | 0.00010897 | 0 | -0.00040669 | 0 | 0
2910 | 0 | 0 | 0.0042866 | -5.3787e-05 | 1.4412e-05 | 0 | -2.6893e-05 | 7.2061e-06 | 0 | 0.038905 | -0.010425 | 0 | 0.0015136 | 0.00010867 | 0 | -0.00040556 | 0 | 0
2940 | 0 | 0 | 0.0042866 | -5.3787e-05 | 1.4412e-05 | 0 | -2.6893e-05 | 7.2061e-06 | 0 | 0.038851 | -0.01041 | 0 | 0.0015094 | 0.00010837 | 0 | -0.00040444 | 0 | 0
2970 | 0 | 0 | 0.0042866 | -5.3787e-05 | 1.4412e-05 | 0 | -2.6893e-05 | 7.2061e-06 | 0 | 0.038797 | -0.010396 | 0 | 0.0015052 | 0.00010807 | 0 | -0.00040332 | 0 | 0
3000 | 0 | 0 | 0.0042866 | -5.3787e-05 | 1.4412e-05 | 0 | -2.6893e-05 | 7.2061e-06 | 0 | 0.038743 | -0.010381 | 0 | 0.0015011 | 0.00010777 | 0 | -0.00040221 | 0 | 0
3030 | 0 | 0 | 0.0042866 | -5.3787e-05 | 1.4412e-05 | 0 | -2.6893e-05 | 7.2061e-06 | 0 | 0.03869 | -0.010367 | 0 | 0.0014969 | 0.00010747 | 0 | -0.00040109 | 0 | 0
3060 | 0 | 0 | 0.0042866 | -5.3787e-05 | 1.4412e-05 | 0 | -2.6893e-05 | 7.2061e-06 | 0 | 0.038636 | -0.010352 | 0 | 0.0014927 | 0.00010717 | 0 | -0.00039998 | 0 | 0
3090 | 0 | 0 | 0.0042866 | -5.3787e-05 | 1.4412e-05 | 0 | -2.6893e-05 | 7.2061e-06 | 0 | 0.038582 | -0.010338 | 0 | 0.0014886 | 0.00010687 | 0 | -0.00039886 | 0 | 0
3120 | 0 | 0 | 0.0042866 | -5.3787e-05 | 1.4412e-05 | 0 | -2.6893e-05 | 7.2061e-06 | 0 | 0.038528 | -0.010324 | 0 | 0.0014844 | 0.00010658 | 0 | -0.00039775 | 0 | 0
3150 | 0 | 0 | 0.0042866 | -5.3787e-05 | 1.4412e-05 | 0 | -2.6893e-05 | 7.2061e-06 | 0 | 0.038474 | -0.010309 | 0 | 0.0014803 | 0.00010628 | 0 | -0.00039664 | 0 | 0
3180 | 0 | 0 | 0.0042866 | -5.3787e-05 | 1.4412e-05 | 0 | -2.6893e-05 | 7.2061e-06 | 0 | 0.038421 | -0.010295 | 0 | 0.0014762 | 0.00010598 | 0 | -0.00039553 | 0 | 0
3210 | 0 | 0 | 0.0042866 | -5.3787e-05 | 1.4412e-05 | 0 | -2.6893e-05 | 7.2061e-06 | 0 | 0.038367 | -0.01028 | 0 | 0.001472 | 0.00010569 | 0 | -0.00039443 | 0 | 0
3240 | 0 | 0 | 0.0042866 | -5.3787e-05 | 1.4412e-05 | 0 | -2.6893e-05 | 7.2061e-06 | 0 | 0.038313 | -0.010266 | 0 | 0.0014679 | 0.00010539 | 0 | -0.00039332 | 0 | 0
3270 | 0 | 0 | 0.0042866 | -5.3787e-05 | 1.4412e-05 | 0 | -2.6893e-05 | 7.2061e-06 | 0 | 0.038259 | -0.010252 | 0 | 0.0014638 | 0.00010509 | 0 | -0.00039222 | 0 | 0
3300 | 0 | 0 | 0.0042866 | -5.3787e-05 | 1.4412e-05 | 0 | -2.6893e-05 | 7.2061e-06 | 0 | 0.038206 | -0.010237 | 0 | 0.0014597 | 0.0001048 | 0 | -0.00039112 | 0 | 0
3330 | 0 | 0 | 0.0042866 | -5.3787e-05 | 1.4412e-05 | 0 | -2.6893e-05 | 7.2061e-06 | 0 | 0.038152 | -0.010223 | 0 | 0.0014556 | 0.0001045 | 0 | -0.00039002 | 0 | 0
3360 | 0 | 0 | 0.0042866 | -5.3787e-05 | 1.4412e-05 | 0 | -2.6893e-05 | 7.2061e-06 | 0 | 0.038098 | -0.010208 | 0 | 0.0014515 | 0.00010421 | 0 | -0.00038892 | 0 | 0
3390 | 0 | 0 | 0.0042866 | -5.3787e-05 | 1.4412e-05 | 0 | -2.6893e-05 | 7.2061e-06 | 0 | 0.038044 | -0.010194 | 0 | 0.0014474 | 0.00010392 | 0 | -0.00038782 | 0 | 0
3420 | 0 | 0 | 0.0042866 | -5.3787e-05 | 1.4412e-05 | 0 | -2.6893e-05 | 7.2061e-06 | 0 | 0.03799 | -0.010179 | 0 | 0.0014433 | 0.00010362 | 0 | -0.00038672 | 0 | 0
3450 | 0 | 0 | 0.0042866 | -5.3787e-05 | 1.4412e-05 | 0 | -2.6893e-05 | 7.2061e-06 | 0 | 0.037937 | -0.010165 | 0 | 0.0014392 | 0.00010333 | 0 | -0.00038563 | 0 | 0
3480 | 0 | 0 | 0.0042866 | -5.3787e-05 | 1.4412e-05 | 0 | -2.6893e-05 | 7.2061e-06 | 0 | 0.037883 | -0.010151 | 0 | 0.0014351 | 0.00010304 | 0 | -0.00038454 | 0 | 0
3510 | 0 | 0 | 0.0042866 | -5.3787e-05 | 1.4412e-05 | 0 | -2.6893e-05 | 7.2061e-06 | 0 | 0.037829 | -0.010136 | 0 | 0.001431 | 0.00010274 | 0 | -0.00038345 | 0 | 0
3540 | 0 | 0 | 0.0042866 | -5.3787e-05 | 1.4412e-05 | 0 | -2.6893e-05 | 7.2061e-06 | 0 | 0.037775 | -0.010122 | 0 | 0.001427 | 0.00010245 | 0 | -0.00038236 | 0 | 0
3570 | 0 | 0 | 0.0042866 | -5.3787e-05 | 1.4412e-05 | 0 | -2.6893e-05 | 7.2061e-06 | 0 | 0.037721 | -0.010107 | 0 | 0.0014229 | 0.00010216 | 0 | -0.00038127 | 0 | 0
3600 | 0 | 0 | 0.0042866 | -5.3787e-05 | 1.4412e-05 | 0 | -2.6893e-05 | 7.2061e-06 | 0 | 0.037668 | -0.010093 | 0 | 0.0014189 | 0.00010187 | 0 | -0.00038018 | 0 | 0
3630 | 0 | 0 | 0.0042866 | -5.3787e-05 | 1.4412e-05 | 0 | -2.6893e-05 | 7.2061e-06 | 0 | 0.037614 | -0.010079 | 0 | 0.0014148 | 0.00010158 | 0 | -0.0003791 | 0 | 0
3660 | 0 | 0 | 0.0042866 | -5.3787e-05 | 1.4412e-05 | 0 | -2.6893e-05 | 7.2061e-06 | 0 | 0.03756 | -0.010064 | 0 | 0.0014108 | 0.00010129 | 0 | -0.00037801 | 0 | 0
3690 | 0 | 0 | 0.0042866 | -5.3787e-05 | 1.4412e-05 | 0 | -2.6893e-05 | 7.2061e-06 | 0 | 0.037506 | -0.01005 | 0 | 0.0014067 | 0.000101 | 0 | -0.00037693 | 0 | 0
3720 | 0 | 0 | 0.0042866 | -5.3787e-05 | 1.4412e-05 | 0 | -2.6893e-05 | 7.2061e-06 | 0 | 0.037453 | -0.010035 | 0 | 0.0014027 | 0.00010071 | 0 | -0.00037585 | 0 | 0
3750 | 0 | 0 | 0.0042866 | -5.3787e-05 | 1.4412e-05 | 0 | -2.6893e-05 | 7.2061e-06 | 0 | 0.037399 | -0.010021 | 0 | 0.0013987 | 0.00010042 | 0 | -0.00037477 | 0 | 0
3780 | 0 | 0 | 0.0042866 | -5.3787e-05 | 1.4412e-05 | 0 | -2.6893e-05 | 7.2061e-06 | 0 | 0.037345 | -0.010007 | 0 | 0.0013946 | 0.00010013 | 0 | -0.00037369 | 0 | 0
3810 | 0 | 0 | 0.0042866 | -5.3787e-05 | 1.4412e-05 | 0 | -2.6893e-05 | 7.2061e-06 | 0 | 0.037291 | -0.0099921 | 0 | 0.0013906 | 9.9843e-05 | 0 | -0.00037262 | 0 | 0
3840 | 0 | 0 | 0.0042866 | -5.3787e-05 | 1.4412e-05 | 0 | -2.6893e-05 | 7.2061e-06 | 0 | 0.037237 | -0.0099777 | 0 | 0.0013866 | 9.9555e-05 | 0 | -0.00037154 | 0 | 0
3870 | 0 | 0 | 0.0042866 | -5.3787e-05 | 1.4412e-05 | 0 | -2.6893e-05 | 7.2061e-06 | 0 | 0.037184 | -0.0099633 | 0 | 0.0013826 | 9.9268e-05 | 0 | -0.00037047 | 0 | 0
3900 | 0 | 0 | 0.0042866 | -5.3787e-05 | 1.4412e-05 | 0 | -2.6893e-05 | 7.2061e-06 | 0 | 0.03713 | -0.0099489 | 0 | 0.0013786 | 9.8981e-05 | 0 | -0.0003694 | 0 | 0
3930 | 0 | 0 | 0.0042866 | -5.3787e-05 | 1.4412e-05 | 0 | -2.6893e-05 | 7.2061e-06 | 0 | 0.037076 | -0.0099345 | 0 | 0.0013746 | 9.8694e-05 | 0 | -0.00036833 | 0 | 0
3960 | 0 | 0 | 0.0042866 | -5.3787e-05 | 1.4412e-05 | 0 | -2.6893e-05 | 7.2061e-06 | 0 | 0.037022 | -0.0099201 | 0 | 0.0013706 | 9.8408e-05 | 0 | -0.00036726 | 0 | 0
3990 | 0 | 0 | 0.0042866 | -5.3787e-05 | 1.4412e-05 | 0 | -2.6893e-05 | 7.2061e-06 | 0 | 0.036968 | -0.0099057 | 0 | 0.0013667 | 9.8122e-05 | 0 | -0.0003662 | 0 | 0
4020 | 0 | 0 | 0.0042866 | -5.3787e-05 | 1.4412e-05 | 0 | -2.6893e-05 | 7.2061e-06 | 0 | 0.036915 | -0.0098913 | 0 | 0.0013627 | 9.7837e-05 | 0 | -0.00036513 | 0 | 0
4050 | 0 | 0 | 0.0042866 | -5.3787e-05 | 1.4412e-05 | 0 | -2.6893e-05 | 7.2061e-06 | 0 | 0.036861 | -0.0098768 | 0 | 0.0013587 | 9.7552e-05 | 0 | -0.00036407 | 0 | 0
4080 | 0 | 0 | 0.0042866 | -5.3787e-05 | 1.4412e-05 | 0 | -2.6893e-05 | 7.2061e-06 | 0 | 0.036807 | -0.0098624 | 0 | 0.0013548 | 9.7268e-05 | 0 | -0.00036301 | 0 | 0
4110 | 0 | 0 | 0.0042866 | -5.3787e-05 | 1.4412e-05 | 0 | -2.6893e-05 | 7.2061e-06 | 0 | 0.036753 | -0.009848 | 0 | 0.0013508 | 9.6983e-05 | 0 | -0.00036195 | 0 | 0
4140 | 0 | 0 | 0.0042866 | -5.3787e-05 | 1.4412e-05 | 0 | -2.6893e-05 | 7.2061e-06 | 0 | 0.0367 | -0.0098336 | 0 | 0.0013469 | 9.67e-05 | 0 | -0.00036089 | 0 | 0
4170 | 0 | 0 | 0.0042866 | -5.3787e-05 | 1.4412e-05 | 0 | -2.6893e-05 | 7.2061e-06 | 0 | 0.036646 | -0.0098192 | 0 | 0.0013429 | 9.6417e-05 | 0 | -0.00035983 | 0 | 0
4200 | 0 | 0 | 0.0042866 | -5.3787e-05 | 1.4412e-05 | 0 | -2.6893e-05 | 7.2061e-06 | 0 | 0.036592 | -0.0098048 | 0 | 0.001339 | 9.6134e-05 | 0 | -0.00035878 | 0 | 0
4230 | 0 | 0 | 0.0042866 | -5.3787e-05 | 1.4412e-05 | 0 | -2.6893e-05 | 7.2061e-06 | 0 | 0.036538 | -0.0097904 | 0 | 0.001335 | 9.5851e-05 | 0 | -0.00035772 | 0 | 0
4260 | 0 | 0 | 0.0042866 | -5.3787e-05 | 1.4412e-05 | 0 | -2.6893e-05 | 7.2061e-06 | 0 | 0.036484 | -0.009776 | 0 | 0.0013311 | 9.5569e-05 | 0 | -0.00035667 | 0 | 0
4290 | 0 | 0 | 0.0042866 | -5.3787e-05 | 1.4412e-05 | 0 | -2.6893e-05 | 7.2061e-06 | 0 | 0.036431 | -0.0097615 | 0 | 0.0013272 | 9.5288e-05 | 0 | -0.00035562 | 0 | 0
4320 | 0 | 0 | 0.0042866 | -5.3787e-05 | 1.4412e-05 | 0 | -2.6893e-05 | 7.2061e-06 | 0 | 0.036377 | -0.0097471 | 0 | 0.0013233 | 9.5007e-05 | 0 | -0.00035457 | 0 | 0
4350 | 0 | 0 | 0.0042866 | -5.3787e-05 | 1.4412e-05 | 0 | -2.6893e-05 | 7.2061e-06 | 0 | 0.036323 | -0.0097327 | 0 | 0.0013194 | 9.4726e-05 | 0 | -0.00035352 | 0 | 0
4380 | 0 | 0 | 0.0042866 | -5.3787e-05 | 1.4412e-05 | 0 | -2.6893e-05 | 7.2061e-06 | 0 | 0.036269 | -0.0097183 | 0 | 0.0013155 | 9.4446e-05 | 0 | -0.00035248 | 0 | 0
4410 | 0 | 0 | 0.0042866 | -5.3787e-05 | 1.4412e-05 | 0 | -2.6893e-05 | 7.2061e-06 | 0 | 0.036215 | -0.0097039 | 0 | 0.0013116 | 9.4166e-05 | 0 | -0.00035143 | 0 | 0
4440 | 0 | 0 | 0.0042866 | -5.3787e-05 | 1.4412e-05 | 0 | -2.6893e-05 | 7.2061e-06 | 0 | 0.036162 | -0.0096895 | 0 | 0.0013077 | 9.3886e-05 | 0 | -0.00035039 | 0 | 0
4470 | 0 | 0 | 0.0042866 | -5.3787e-05 | 1.4412e-05 | 0 | -2.6893e-05 | 7.2061e-06 | 0 | 0.036108 | -0.0096751 | 0 | 0.0013038 | 9.3607e-05 | 0 | -0.00034935 | 0 | 0
4500 | 0 | 0 | 0.0042866 | -5.3787e-05 | 1.4412e-05 | 0 | -2.6893e-05 | 7.2061e-06 | 0 | 0.036054 | -0.0096607 | 0 | 0.0012999 | 9.3328e-05 | 0 | -0.00034831 | 0 | 0
4530 | 0 | 0 | 0.0042866 | -5.3787e-05 | 1.4412e-05 | 0 | -2.6893e-05 | 7.2061e-06 | 0 | 0.036 | -0.0096462 | 0 | 0.001296 | 9.305e-05 | 0 | -0.00034727 | 0 | 0
4560 | 0 | 0 | 0.0042866 | -5.3787e-05 | 1.4412e-05 | 0 | -2.6893e-05 | 7.2061e-06 | 0 | 0.035947 | -0.0096318 | 0 | 0.0012922 | 9.2772e-05 | 0 | -0.00034623 | 0 | 0
4590 | 0 | 0 | 0.0042866 | -5.3787e-05 | 1.4412e-05 | 0 | -2.6893e-05 | 7.2061e-06 | 0 | 0.035893 | -0.0096174 | 0 | 0.0012883 | 9.2495e-05 | 0 | -0.0003452 | 0 | 0
4620 | 0 | 0 | 0.0042866 | -5.3787e-05 | 1.4412e-05 | 0 | -2.6893e-05 | 7.2061e-06 | 0 | 0.035839 | -0.009603 | 0 | 0.0012844 | 9.2218e-05 | 0 | -0.00034416 | 0 | 0
4650 | 0 | 0 | 0.0042866 | -5.3787e-05 | 1.4412e-05 | 0 | -2.6893e-05 | 7.2061e-06 | 0 | 0.035785 | -0.0095886 | 0 | 0.0012806 | 9.1941e-05 | 0 | -0.00034313 | 0 | 0
4680 | 0 | 0 | 0.0042866 | -5.3787e-05 | 1.4412e-05 | 0 | -2.6893e-05 | 7.2061e-06 | 0 | 0.035731 | -0.0095742 | 0 | 0.0012767 | 9.1665e-05 | 0 | -0.0003421 | 0 | 0
4710 | 0 | 0 | 0.0042866 | -5.3787e-05 | 1.4412e-05 | 0 | -2.6893e-05 | 7.2061e-06 | 0 | 0.035678 | -0.0095598 | 0 | 0.0012729 | 9.1389e-05 | 0 | -0.00034107 | 0 | 0
4740 | 0 | 0 | 0.0042866 | -5.3787e-05 | 1.4412e-05 | 0 | -2.6893e-05 | 7.2061e-06 | 0 | 0.035624 | -0.0095454 | 0 | 0.0012691 | 9.1114e-05 | 0 | -0.00034004 | 0 | 0
4770 | 0 | 0 | 0.0042866 | -5.3787e-05 | 1.4412e-05 | 0 | -2.6893e-05 | 7.2061e-06 | 0 | 0.03557 | -0.009531 | 0 | 0.0012652 | 9.0839e-05 | 0 | -0.00033902 | 0 | 0
4800 | 0 | 0 | 0.0042866 | -5.3787e-05 | 1.4412e-05 | 0 | -2.6893e-05 | 7.2061e-06 | 0 | 0.035516 | -0.0095165 | 0 | 0.0012614 | 9.0565e-05 | 0 | -0.00033799 | 0 | 0
4830 | 0 | 0 | 0.0042866 | -5.3787e-05 | 1.4412e-05 | 0 | -2.6893e-05 | 7.2061e-06 | 0 | 0.035462 | -0.0095021 | 0 | 0.0012576 | 9.029e-05 | 0 | -0.00033697 | 0 | 0
4860 | 0 | 0 | 0.0042866 | -5.3787e-05 | 1.4412e-05 | 0 | -2.6893e-05 | 7.2061e-06 | 0 | 0.035409 | -0.0094877 | 0 | 0.0012538 | 9.0017e-05 | 0 | -0.00033595 | 0 | 0
4890 | 0 | 0 | 0.0042866 | -5.3787e-05 | 1.4412e-05 | 0 | -2.6893e-05 | 7.2061e-06 | 0 | 0.035355 | -0.0094733 | 0 | 0.00125 | 8.9743e-05 | 0 | -0.00033493 | 0 | 0
4920 | 0 | 0 | 0.0042866 | -5.3787e-05 | 1.4412e-05 | 0 | -2.6893e-05 | 7.2061e-06 | 0 | 0.035301 | -0.0094589 | 0 | 0.0012462 | 8.9471e-05 | 0 | -0.00033391 | 0 | 0
4950 | 0 | 0 | 0.0042866 | -5.3787e-05 | 1.4412e-05 | 0 | -2.6893e-05 | 7.2061e-06 | 0 | 0.035247 | -0.0094445 | 0 | 0.0012424 | 8.9198e-05 | 0 | -0.00033289 | 0 | 0
4980 | 0 | 0 | 0.0042866 | -5.3787e-05 | 1.4412e-05 | 0 | -2.6893e-05 | 7.2061e-06 | 0 | 0.035193 | -0.0094301 | 0 | 0.0012386 | 8.8926e-05 | 0 | -0.00033188 | 0 | 0
5010 | 0 | 0 | 0.0042866 | -5.3787e-05 | 1.4412e-05 | 0 | -2.6893e-05 | 7.2061e-06 | 0 | 0.03514 | -0.0094157 | 0 | 0.0012348 | 8.8655e-05 | 0 | -0.00033086 | 0 | 0
5040 | 0 | 0 | 0.0042866 | -5.3787e-05 | 1.4412e-05 | 0 | -2.6893e-05 | 7.2061e-06 | 0 | 0.035086 | -0.0094012 | 0 | 0.001231 | 8.8383e-05 | 0 | -0.00032985 | 0 | 0
5070 | 0 | 0 | 0.0042866 | -5.3787e-05 | 1.4412e-05 | 0 | -2.6893e-05 | 7.2061e-06 | 0 | 0.035032 | -0.0093868 | 0 | 0.0012273 | 8.8113e-05 | 0 | -0.00032884 | 0 | 0
5100 | 0 | 0 | 0.0042866 | -5.3787e-05 | 1.4412e-05 | 0 | -2.6893e-05 | 7.2061e-06 | 0 | 0.034978 | -0.0093724 | 0 | 0.0012235 | 8.7842e-05 | 0 | -0.00032783 | 0 | 0
5130 | 0 | 0 | 0.034626 | -0.00044702 | 0.00011978 | 0 | -0.00022351 | 5.9889e-05 | 0 | 0.034728 | -0.0093053 | 0 | 0.001206 | 8.6589e-05 | 0 | -0.00032315 | 0 | 0
5160 | 0 | 0 | 0.064871 | -0.00085865 | 0.00023008 | 0 | -0.00042933 | 0.00011504 | 0 | 0.034075 | -0.0091304 | 0 | 0.0011611 | 8.3364e-05 | 0 | -0.00031112 | 0 | 0
5190 | 0 | 0 | 0.094938 | -0.0012842 | 0.0003441 | 0 | -0.00064209 | 0.00017205 | 0 | 0.033004 | -0.0088433 | 0 | 0.0010892 | 7.8204e-05 | 0 | -0.00029186 | 0 | 0
5220 | 0 | 0 | 0.12475 | -0.001719 | 0.00046059 | 0 | -0.00085948 | 0.0002303 | 0 | 0.031502 | -0.008441 | 0 | 0.00099238 | 7.125e-05 | 0 | -0.00026591 | 0 | 0
5250 | 0 | 0 | 0.15421 | -0.0021582 | 0.00057829 | 0 | -0.0010791 | 0.00028914 | 0 | 0.029564 | -0.0079215 | 0 | 0.000874 | 6.2751e-05 | 0 | -0.00023419 | 0 | 0
5280 | 0 | 0 | 0.18325 | -0.0025971 | 0.00069589 | 0 | -0.0012986 | 0.00034795 | 0 | 0.027186 | -0.0072844 | 0 | 0.00073907 | 5.3063e-05 | 0 | -0.00019803 | 0 | 0
5310 | 0 | 0 | 0.21179 | -0.0030309 | 0.00081212 | 0 | -0.0015154 | 0.00040606 | 0 | 0.024372 | -0.0065304 | 0 | 0.00059399 | 4.2647e-05 | 0 | -0.00015916 | 0 | 0
5340 | 0 | 0 | 0.23975 | -0.0034547 | 0.00092569 | 0 | -0.0017274 | 0.00046284 | 0 | 0.021129 | -0.0056615 | 0 | 0.00044644 | 3.2053e-05 | 0 | -0.00011962 | 0 | 0
5370 | 0 | 0 | 0.26705 | -0.003864 | 0.0010354 | 0 | -0.001932 | 0.00051768 | 0 | 0.01747 | -0.004681 | 0 | 0.00030519 | 2.1912e-05 | 0 | -8.1776e-05 | 0 | 0
5400 | 0 | 0 | 0.29362 | -0.0042543 | 0.0011399 | 0 | -0.0021271 | 0.00056997 | 0 | 0.013411 | -0.0035934 | 0 | 0.00017984 | 1.2912e-05 | 0 | -4.8189e-05 | 0 | 0
5430 | 0 | 0 | 0.29362 | -0.0042543 | 0.0011399 | 0 | -0.0021271 | 0.00056997 | 0 | 0.0091563 | -0.0024534 | 0 | 8.3838e-05 | 6.0193e-06 | 0 | -2.2464e-05 | 0 | 0
5460 | 0 | 0 | 0.29362 | -0.0042543 | 0.0011399 | 0 | -0.0021271 | 0.00056997 | 0 | 0.004902 | -0.0013135 | 0 | 2.4029e-05 | 1.7252e-06 | 0 | -6.4387e-06 | 0 | 0
5490 | 0 | 0 | 0.29362 | -0.0042543 | 0.0011399 | 0 | -0.0021271 | 0.00056997 | 0 | 0.00064769 | -0.00017355 | 0 | 4.195e-07 | 3.0119e-08 | 0 | -1.1241e-07 | 0 | 0
5520 | 0 | 0 | 0.29362 | -0.0042543 | 0.0011399 | 0 | -0.0021271 | 0.00056997 | 0 | -0.0036066 | 0.00096639 | 0 | 1.3008e-05 | 9.339e-07 | 0 | -3.4854e-06 | 0 | 0
5550 | 0 | 0 | 0.29362 | -0.0042543 | 0.0011399 | 0 | -0.0021271 | 0.00056997 | 0 | -0.0078609 | 0.0021063 | 0 | 6.1794e-05 | 4.4366e-06 | 0 | -1.6558e-05 | 0 | 0
5580 | 0 | 0 | 0.29362 | -0.0042543 | 0.0011399 | 0 | -0.0021271 | 0.00056997 | 0 | -0.012115 | 0.0032463 | 0 | 0.00014678 | 1.0538e-05 | 0 | -3.9329e-05 | 0 | 0
5610 | 0 | 0 | 0.29362 | -0.0042543 | 0.0011399 | 0 | -0.0021271 | 0.00056997 | 0 | -0.016369 | 0.0043862 | 0 | 0.00026796 | 1.9239e-05 | 0 | -7.18e-05 | 0 | 0
5640 | 0 | 0 | 0.29362 | -0.0042543 | 0.0011399 | 0 | -0.0021271 | 0.00056997 | 0 | -0.020624 | 0.0055261 | 0 | 0.00042534 | 3.0538e-05 | 0 | -0.00011397 | 0 | 0
5670 | 0 | 0 | 0.29362 | -0.0042543 | 0.0011399 | 0 | -0.0021271 | 0.00056997 | 0 | -0.024878 | 0.0066661 | 0 | 0.00061892 | 4.4436e-05 | 0 | -0.00016584 | 0 | 0
5700 | 0 | 0 | 0.29362 | -0.0042543 | 0.0011399 | 0 | -0.0021271 | 0.00056997 | 0 | -0.029132 | 0.007806 | 0 | 0.0008487 | 6.0934e-05 | 0 | -0.00022741 | 0 | 0
5730 | 0 | 0 | 0.29362 | -0.0042543 | 0.0011399 | 0 | -0.0021271 | 0.00056997 | 0 | -0.033387 | 0.0089459 | 0 | 0.0011147 | 8.003e-05 | 0 | -0.00029868 | 0 | 0
5760 | 0 | 0 | 0.29362 | -0.0042543 | 0.0011399 | 0 | -0.0021271 | 0.00056997 | 0 | -0.037641 | 0.010086 | 0 | 0.0014168 | 0.00010172 | 0 | -0.00037964 | 0 | 0
5790 | 0 | 0 | 0.29362 | -0.0042543 | 0.0011399 | 0 | -0.0021271 | 0.00056997 | 0 | -0.041895 | 0.011226 | 0 | 0.0017552 | 0.00012602 | 0 | -0.00047031 | 0 | 0
5820 | 0 | 0 | 0.29362 | -0.0042543 | 0.0011399 | 0 | -0.0021271 | 0.00056997 | 0 | -0.04615 | 0.012366 | 0 | 0.0021298 | 0.00015291 | 0 | -0.00057067 | 0 | 0
5850 | 0 | 0 | 0.29362 | -0.0042543 | 0.0011399 | 0 | -0.0021271 | 0.00056997 | 0 | -0.050404 | 0.013506 | 0 | 0.0025406 | 0.0001824 | 0 | -0.00068074 | 0 | 0
5880 | 0 | 0 | 0.29362 | -0.0042543 | 0.0011399 | 0 | -0.0021271 | 0.00056997 | 0 | -0.054658 | 0.014646 | 0 | 0.0029875 | 0.00021449 | 0 | -0.0008005 | 0 | 0
5910 | 0 | 0 | 0.29362 | -0.0042543 | 0.0011399 | 0 | -0.0021271 | 0.00056997 | 0 | -0.058912 | 0.015786 | 0 | 0.0034707 | 0.00024918 | 0 | -0.00092997 | 0 | 0
5940 | 0 | 0 | 0.29362 | -0.0042543 | 0.0011399 | 0 | -0.0021271 | 0.00056997 | 0 | -0.063167 | 0.016925 | 0 | 0.00399 | 0.00028647 | 0 | -0.0010691 | 0 | 0
5970 | 0 | 0 | 0.29362 | -0.0042543 | 0.0011399 | 0 | -0.0021271 | 0.00056997 | 0 | -0.067421 | 0.018065 | 0 | 0.0045456 | 0.00032636 | 0 | -0.001218 | 0 | 0
6000 | 0 | 0 | 0.29362 | -0.0042543 | 0.0011399 | 0 | -0.0021271 | 0.00056997 | 0 | -0.071675 | 0.019205 | 0 | 0.0051374 | 0.00036885 | 0 | -0.0013766 | 0 | 0
6030 | 0 | 0 | 0.29362 | -0.0042543 | 0.0011399 | 0 | -0.0021271 | 0.00056997 | 0 | -0.07593 | 0.020345 | 0 | 0.0057653 | 0.00041393 | 0 | -0.0015448 | 0 | 0
6060 | 0 | 0 | 0.29362 | -0.0042543 | 0.0011399 | 0 | -0.0021271 | 0.00056997 | 0 | -0.080184 | 0.021485 | 0 | 0.0064295 | 0.00046161 | 0 | -0.0017228 | 0 | 0
6090 | 0 | 0 | 0.29362 | -0.0042543 | 0.0011399 | 0 | -0.0021271 | 0.00056997 | 0 | -0.084438 | 0.022625 | 0 | 0.0071298 | 0.0005119 | 0 | -0.0019104 | 0 | 0
6120 | 0 | 0 | 0.29362 | -0.0042543 | 0.0011399 | 0 | -0.0021271 | 0.00056997 | 0 | -0.088693 | 0.023765 | 0 | 0.0078664 | 0.00056478 | 0 | -0.0021078 | 0 | 0
6150 | 0 | 0 | 0.29362 | -0.0042543 | 0.0011399 | 0 | -0.0021271 | 0.00056997 | 0 | -0.092947 | 0.024905 | 0 | 0.0086391 | 0.00062026 | 0 | -0.0023148 | 0 | 0
6180 | 0 | 0 | 0.29362 | -0.0042543 | 0.0011399 | 0 | -0.0021271 | 0.00056997 | 0 | -0.097201 | 0.026045 | 0 | 0.0094481 | 0.00067834 | 0 | -0.0025316 | 0 | 0
6210 | 0 | 0 | 0.29362 | -0.0042543 | 0.0011399 | 0 | -0.0021271 | 0.00056997 | 0 | -0.10146 | 0.027185 | 0 | 0.010293 | 0.00073902 | 0 | -0.0027581 | 0 | 0
6240 | 0 | 0 | 0.29362 | -0.0042543 | 0.0011399 | 0 | -0.0021271 | 0.00056997 | 0 | -0.10571 | 0.028325 | 0 | 0.011175 | 0.0008023 | 0 | -0.0029942 | 0 | 0
6270 | 0 | 0 | 0.29362 | -0.0042543 | 0.0011399 | 0 | -0.0021271 | 0.00056997 | 0 | -0.10996 | 0.029465 | 0 | 0.012092 | 0.00086817 | 0 | -0.0032401 | 0 | 0
6300 | 0 | 0 | 0.29362 | -0.0042543 | 0.0011399 | 0 | -0.0021271 | 0.00056997 | 0 | -0.11422 | 0.030605 | 0 | 0.013046 | 0.00093665 | 0 | -0.0034956 | 0 | 0
6330 | 0 | 0 | 0.29362 | -0.0042543 | 0.0011399 | 0 | -0.0021271 | 0.00056997 | 0 | -0.11847 | 0.031745 | 0 | 0.014036 | 0.0010077 | 0 | -0.0037609 | 0 | 0
6360 | 0 | 0 | 0.29362 | -0.0042543 | 0.0011399 | 0 | -0.0021271 | 0.00056997 | 0 | -0.12273 | 0.032885 | 0 | 0.015062 | 0.0010814 | 0 | -0.0040358 | 0 | 0
6390 | 0 | 0 | 0.29362 | -0.0042543 | 0.0011399 | 0 | -0.0021271 | 0.00056997 | 0 | -0.12698 | 0.034025 | 0 | 0.016124 | 0.0011577 | 0 | -0.0043205 | 0 | 0
6420 | 0 | 0 | 0.29362 | -0.0042543 | 0.0011399 | 0 | -0.0021271 | 0.00056997 | 0 | -0.13124 | 0.035164 | 0 | 0.017223 | 0.0012365 | 0 | -0.0046148 | 0 | 0
6450 | 0 | 0 | 0.29362 | -0.0042543 | 0.0011399 | 0 | -0.0021271 | 0.00056997 | 0 | -0.13549 | 0.036304 | 0 | 0.018357 | 0.001318 | 0 | -0.0049189 | 0 | 0
6480 | 0 | 0 | 0.29362 | -0.0042543 | 0.0011399 | 0 | -0.0021271 | 0.00056997 | 0 | -0.13974 | 0.037444 | 0 | 0.019528 | 0.0014021 | 0 | -0.0052326 | 0 | 0
6510 | 0 | 0 | 0.29362 | -0.0042543 | 0.0011399 | 0 | -0.0021271 | 0.00056997 | 0 | -0.144 | 0.038584 | 0 | 0.020736 | 0.0014887 | 0 | -0.0055561 | 0 | 0
6540 | 0 | 0 | 0.29362 | -0.0042543 | 0.0011399 | 0 | -0.0021271 | 0.00056997 | 0 | -0.14825 | 0.039724 | 0 | 0.021979 | 0.001578 | 0 | -0.0058892 | 0 | 0
6570 | 0 | 0 | 0.29362 | -0.0042543 | 0.0011399 | 0 | -0.0021271 | 0.00056997 | 0 | -0.15251 | 0.040864 | 0 | 0.023258 | 0.0016699 | 0 | -0.0062321 | 0 | 0
6600 | 0 | 0 | 0.29362 | -0.0042543 | 0.0011399 | 0 | -0.0021271 | 0.00056997 | 0 | -0.15676 | 0.042004 | 0 | 0.024574 | 0.0017643 | 0 | -0.0065846 | 0 | 0
6630 | 0 | 0 | 0.29362 | -0.0042543 | 0.0011399 | 0 | -0.0021271 | 0.00056997 | 0 | -0.16102 | 0.043144 | 0 | 0.025926 | 0.0018614 | 0 | -0.0069469 | 0 | 0
6660 | 0 | 0 | 0.29362 | -0.0042543 | 0.0011399 | 0 | -0.0021271 | 0.00056997 | 0 | -0.16527 | 0.044284 | 0 | 0.027314 | 0.0019611 | 0 | -0.0073188 | 0 | 0
6690 | 0 | 0 | 0.29362 | -0.0042543 | 0.0011399 | 0 | -0.0021271 | 0.00056997 | 0 | -0.16952 | 0.045424 | 0 | 0.028738 | 0.0020633 | 0 | -0.0077004 | 0 | 0
6720 | 0 | 0 | 0.29362 | -0.0042543 | 0.0011399 | 0 | -0.0021271 | 0.00056997 | 0 | -0.17378 | 0.046564 | 0 | 0.030199 | 0.0021682 | 0 | -0.0080918 | 0 | 0
6750 | 0 | 0 | 0.29362 | -0.0042543 | 0.0011399 | 0 | -0.0021271 | 0.00056997 | 0 | -0.17803 | 0.047704 | 0 | 0.031696 | 0.0022756 | 0 | -0.0084928 | 0 | 0
6780 | 0 | 0 | 0.29362 | -0.0042543 | 0.0011399 | 0 | -0.0021271 | 0.00056997 | 0 | -0.18229 | 0.048844 | 0 | 0.033229 | 0.0023857 | 0 | -0.0089036 | 0 | 0
6810 | 0 | 0 | 0.29362 | -0.0042543 | 0.0011399 | 0 | -0.0021271 | 0.00056997 | 0 | -0.18654 | 0.049984 | 0 | 0.034798 | 0.0024984 | 0 | -0.009324 | 0 | 0
6840 | 0 | 0 | 0.29362 | -0.0042543 | 0.0011399 | 0 | -0.0021271 | 0.00056997 | 0 | -0.1908 | 0.051124 | 0 | 0.036403 | 0.0026136 | 0 | -0.0097542 | 0 | 0
6870 | 0 | 0 | 0.29362 | -0.0042543 | 0.0011399 | 0 | -0.0021271 | 0.00056997 | 0 | -0.19505 | 0.052263 | 0 | 0.038044 | 0.0027315 | 0 | -0.010194 | 0 | 0
6900 | 0 | 0 | 0.29362 | -0.0042543 | 0.0011399 | 0 | -0.0021271 | 0.00056997 | 0 | -0.1993 | 0.053403 | 0 | 0.039722 | 0.0028519 | 0 | -0.010644 | 0 | 0
6930 | 0 | 0 | 0.29362 | -0.0042543 | 0.0011399 | 0 | -0.0021271 | 0.00056997 | 0 | -0.20356 | 0.054543 | 0 | 0.041436 | 0.002975 | 0 | -0.011103 | 0 | 0
6960 | 0 | 0 | 0.29362 | -0.0042543 | 0.0011399 | 0 | -0.0021271 | 0.00056997 | 0 | -0.20781 | 0.055683 | 0 | 0.043186 | 0.0031006 | 0 | -0.011572 | 0 | 0
6990 | 0 | 0 | 0.29362 | -0.0042543 | 0.0011399 | 0 | -0.0021271 | 0.00056997 | 0 | -0.21207 | 0.056823 | 0 | 0.044972 | 0.0032289 | 0 | -0.01205 | 0 | 0
7020 | 0 | 0 | 0.29362 | -0.0042543 | 0.0011399 | 0 | -0.0021271 | 0.00056997 | 0 | -0.21632 | 0.057963 | 0 | 0.046795 | 0.0033597 | 0 | -0.012539 | 0 | 0
7050 | 0 | 0 | 0.29362 | -0.0042543 | 0.0011399 | 0 | -0.0021271 | 0.00056997 | 0 | -0.22058 | 0.059103 | 0 | 0.048654 | 0.0034932 | 0 | -0.013037 | 0 | 0
7080 | 0 | 0 | 0.29362 | -0.0042543 | 0.0011399 | 0 | -0.0021271 | 0.00056997 | 0 | -0.22483 | 0.060243 | 0 | 0.050549 | 0.0036292 | 0 | -0.013544 | 0 | 0
7110 | 0 | 0 | 0.29362 | -0.0042543 | 0.0011399 | 0 | -0.0021271 | 0.00056997 | 0 | -0.22908 | 0.061383 | 0 | 0.05248 | 0.0037679 | 0 | -0.014062 | 0 | 0
7140 | 0 | 0 | 0.29362 | -0.0042543 | 0.0011399 | 0 | -0.0021271 | 0.00056997 | 0 | -0.23334 | 0.062523 | 0 | 0.054447 | 0.0039091 | 0 | -0.014589 | 0 | 0
7170 | 0 | 0 | 0.29362 | -0.0042543 | 0.0011399 | 0 | -0.0021271 | 0.00056997 | 0 | -0.23759 | 0.063663 | 0 | 0.05645 | 0.004053 | 0 | -0.015126 | 0 | 0
7200 | 0 | 0 | 0.29362 | -0.0042543 | 0.0011399 | 0 | -0.0021271 | 0.00056997 | 0 | -0.24185 | 0.064803 | 0 | 0.05849 | 0.0041994 | 0 | -0.015672 | 0 | 0
7230 | 0 | 0 | 0.29362 | -0.0042543 | 0.0011399 | 0 | -0.0021271 | 0.00056997 | 0 | -0.2461 | 0.065943 | 0 | 0.060566 | 0.0043484 | 0 | -0.016229 | 0 | 0
7260 | 0 | 0 | 0.29362 | -0.0042543 | 0.0011399 | 0 | -0.0021271 | 0.00056997 | 0 | -0.25036 | 0.067083 | 0 | 0.062678 | 0.0045001 | 0 | -0.016795 | 0 | 0
7290 | 0 | 0 | 0.29362 | -0.0042543 | 0.0011399 | 0 | -0.0021271 | 0.00056997 | 0 | -0.25461 | 0.068223 | 0 | 0.064826 | 0.0046543 | 0 | -0.01737 | 0 | 0
7320 | 0 | 0 | 0.29362 | -0.0042543 | 0.0011399 | 0 | -0.0021271 | 0.00056997 | 0 | -0.25886 | 0.069363 | 0 | 0.067011 | 0.0048112 | 0 | -0.017955 | 0 | 0
7350 | 0 | 0 | 0.29362 | -0.0042543 | 0.0011399 | 0 | -0.0021271 | 0.00056997 | 0 | -0.26312 | 0.070502 | 0 | 0.069231 | 0.0049706 | 0 | -0.018551 | 0 | 0
7380 | 0 | 0 | 0.29362 | -0.0042543 | 0.0011399 | 0 | -0.0021271 | 0.00056997 | 0 | -0.26737 | 0.071642 | 0 | 0.071488 | 0.0051326 | 0 | -0.019155 | 0 | 0
7410 | 0 | 0 | 0.29362 | -0.0042543 | 0.0011399 | 0 | -0.0021271 | 0.00056997 | 0 | -0.27163 | 0.072782 | 0 | 0.073781 | 0.0052973 | 0 | -0.01977 | 0 | 0
7440 | 0 | 0 | 0.29362 | -0.0042543 | 0.0011399 | 0 | -0.0021271 | 0.00056997 | 0 | -0.27588 | 0.073922 | 0 | 0.076111 | 0.0054645 | 0 | -0.020394 | 0 | 0
7470 | 0 | 0 | 0.29362 | -0.0042543 | 0.0011399 | 0 | -0.0021271 | 0.00056997 | 0 | -0.28014 | 0.075062 | 0 | 0.078476 | 0.0056343 | 0 | -0.021028 | 0 | 0
7500 | 0 | 0 | 0.29362 | -0.0042543 | 0.0011399 | 0 | -0.0021271 | 0.00056997 | 0 | -0.28439 | 0.076202 | 0 | 0.080878 | 0.0058068 | 0 | -0.021671 | 0 | 0
7530 | 0 | 0 | 0.29362 | -0.0042543 | 0.0011399 | 0 | -0.0021271 | 0.00056997 | 0 | -0.28864 | 0.077342 | 0 | 0.083316 | 0.0059818 | 0 | -0.022324 | 0 | 0
7560 | 0 | 0 | 0.29362 | -0.0042543 | 0.0011399 | 0 | -0.0021271 | 0.00056997 | 0 | -0.2929 | 0.078482 | 0 | 0.08579 | 0.0061594 | 0 | -0.022987 | 0 | 0
7590 | 0 | 0 | 0.29362 | -0.0042543 | 0.0011399 | 0 | -0.0021271 | 0.00056997 | 0 | -0.29715 | 0.079622 | 0 | 0.0883 | 0.0063397 | 0 | -0.02366 | 0 | 0
7620 | 0 | 0 | 0.29362 | -0.0042543 | 0.0011399 | 0 | -0.0021271 | 0.00056997 | 0 | -0.30141 | 0.080762 | 0 | 0.090846 | 0.0065225 | 0 | -0.024342 | 0 | 0
7650 | 0 | 0 | 0.29362 | -0.0042543 | 0.0011399 | 0 | -0.0021271 | 0.00056997 | 0 | -0.30566 | 0.081902 | 0 | 0.093429 | 0.0067079 | 0 | -0.025034 | 0 | 0
7680 | 0 | 0 | 0.29362 | -0.0042543 | 0.0011399 | 0 | -0.0021271 | 0.00056997 | 0 | -0.30992 | 0.083042 | 0 | 0.096048 | 0.0068959 | 0 | -0.025736 | 0 | 0
7710 | 0 | 0 | 0.29362 | -0.0042543 | 0.0011399 | 0 | -0.0021271 | 0.00056997 | 0 | -0.31417 | 0.084182 | 0 | 0.098703 | 0.0070866 | 0 | -0.026447 | 0 | 0
7740 | 0 | 0 | 0.29362 | -0.0042543 | 0.0011399 | 0 | -0.0021271 | 0.00056997 | 0 | -0.31842 | 0.085322 | 0 | 0.10139 | 0.0072798 | 0 | -0.027169 | 0 | 0
7770 | 0 | 0 | 0.29362 | -0.0042543 | 0.0011399 | 0 | -0.0021271 | 0.00056997 | 0 | -0.32268 | 0.086462 | 0 | 0.10412 | 0.0074756 | 0 | -0.027899 | 0 | 0
7800 | 0 | 0 | 0.29362 | -0.0042543 | 0.0011399 | 0 | -0.0021271 | 0.00056997 | 0 | -0.32693 | 0.087601 | 0 | 0.10689 | 0.007674 | 0 | -0.02864 | 0 | 0
7830 | 0 | 0 | 0.29362 | -0.0042543 | 0.0011399 | 0 | -0.0021271 | 0.00056997 | 0 | -0.33119 | 0.088741 | 0 | 0.10969 | 0.007875 | 0 | -0.02939 | 0 | 0
7860 | 0 | 0 | 0.29362 | -0.0042543 | 0.0011399 | 0 | -0.0021271 | 0.00056997 | 0 | -0.33544 | 0.089881 | 0 | 0.11252 | 0.0080787 | 0 | -0.03015 | 0 | 0
7890 | 0 | 0 | 0.29362 | -0.0042543 | 0.0011399 | 0 | -0.0021271 | 0.00056997 | 0 | -0.3397 | 0.091021 | 0 | 0.11539 | 0.0082849 | 0 | -0.03092 | 0 | 0
7920 | 0 | 0 | 0.29362 | -0.0042543 | 0.0011399 | 0 | -0.0021271 | 0.00056997 | 0 | -0.34395 | 0.092161 | 0 | 0.1183 | 0.0084937 | 0 | -0.031699 | 0 | 0
7950 | 0 | 0 | 0.29362 | -0.0042543 | 0.0011399 | 0 | -0.0021271 | 0.00056997 | 0 | -0.3482 | 0.093301 | 0 | 0.12125 | 0.0087051 | 0 | -0.032488 | 0 | 0
7980 | 0 | 0 | 0.29362 | -0.0035452 | 0.00094995 | 0 | -0.0021271 | 0.00056997 | 0 | -0.35246 | 0.094441 | 0 | 0.12423 | 0.0089191 | 0 | -0.033287 | 0 | 0
8000 | 0 | 0 | 0.29362 | 0.56582 | -0.15161 | 0 | -0.0014181 | 0.00037998 | 0 | -0.3553 | 0.095201 | 0 | 0.12623 | 0.0090632 | 0 | -0.033824 | 0 | 0

## ASZ
| dpde |  |  | e |  |  | estar |  |  | Sigma e systematic |  |  | Covariance
Md | D | I | A | N | E | V | N | E | V | N | E | V | NN | EE | VV | NE | NV | EV
0 | 0 | 0 | 0 | 0 | 0 | 0 | 0 | 0 | 0 | 0 | 0 | 0 | 0 | 0 | 0 | 0 | 0 | 0
30 | 0 | 0 | 0 | 0 | 0 | 0 | 0 | 0 | 0 | 0 | 0 | 0 | 0 | 0 | 0 | 0 | 0 | 0
60 | 0 | 0 | 0 | 0 | 0 | 0 | 0 | 0 | 0 | 0 | 0 | 0 | 0 | 0 | 0 | 0 | 0 | 0
90 | 0 | 0 | 0 | 0 | 0 | 0 | 0 | 0 | 0 | 0 | 0 | 0 | 0 | 0 | 0 | 0 | 0 | 0
120 | 0 | 0 | 0 | 0 | 0 | 0 | 0 | 0 | 0 | 0 | 0 | 0 | 0 | 0 | 0 | 0 | 0 | 0
150 | 0 | 0 | 0 | 0 | 0 | 0 | 0 | 0 | 0 | 0 | 0 | 0 | 0 | 0 | 0 | 0 | 0 | 0
180 | 0 | 0 | 0 | 0 | 0 | 0 | 0 | 0 | 0 | 0 | 0 | 0 | 0 | 0 | 0 | 0 | 0 | 0
210 | 0 | 0 | 0 | 0 | 0 | 0 | 0 | 0 | 0 | 0 | 0 | 0 | 0 | 0 | 0 | 0 | 0 | 0
240 | 0 | 0 | 0 | 0 | 0 | 0 | 0 | 0 | 0 | 0 | 0 | 0 | 0 | 0 | 0 | 0 | 0 | 0
270 | 0 | 0 | 0 | 0 | 0 | 0 | 0 | 0 | 0 | 0 | 0 | 0 | 0 | 0 | 0 | 0 | 0 | 0
300 | 0 | 0 | 0 | 0 | 0 | 0 | 0 | 0 | 0 | 0 | 0 | 0 | 0 | 0 | 0 | 0 | 0 | 0
330 | 0 | 0 | 0 | 0 | 0 | 0 | 0 | 0 | 0 | 0 | 0 | 0 | 0 | 0 | 0 | 0 | 0 | 0
360 | 0 | 0 | 0 | 0 | 0 | 0 | 0 | 0 | 0 | 0 | 0 | 0 | 0 | 0 | 0 | 0 | 0 | 0
390 | 0 | 0 | 0 | 0 | 0 | 0 | 0 | 0 | 0 | 0 | 0 | 0 | 0 | 0 | 0 | 0 | 0 | 0
420 | 0 | 0 | 0 | 0 | 0 | 0 | 0 | 0 | 0 | 0 | 0 | 0 | 0 | 0 | 0 | 0 | 0 | 0
450 | 0 | 0 | 0 | 0 | 0 | 0 | 0 | 0 | 0 | 0 | 0 | 0 | 0 | 0 | 0 | 0 | 0 | 0
480 | 0 | 0 | 0 | 0 | 0 | 0 | 0 | 0 | 0 | 0 | 0 | 0 | 0 | 0 | 0 | 0 | 0 | 0
510 | 0 | 0 | 0 | 0 | 0 | 0 | 0 | 0 | 0 | 0 | 0 | 0 | 0 | 0 | 0 | 0 | 0 | 0
540 | 0 | 0 | 0 | 0 | 0 | 0 | 0 | 0 | 0 | 0 | 0 | 0 | 0 | 0 | 0 | 0 | 0 | 0
570 | 0 | 0 | 0 | 0 | 0 | 0 | 0 | 0 | 0 | 0 | 0 | 0 | 0 | 0 | 0 | 0 | 0 | 0
600 | 0 | 0 | 0 | 0 | 0 | 0 | 0 | 0 | 0 | 0 | 0 | 0 | 0 | 0 | 0 | 0 | 0 | 0
630 | 0 | 0 | 0 | 0 | 0 | 0 | 0 | 0 | 0 | 0 | 0 | 0 | 0 | 0 | 0 | 0 | 0 | 0
660 | 0 | 0 | 0 | 0 | 0 | 0 | 0 | 0 | 0 | 0 | 0 | 0 | 0 | 0 | 0 | 0 | 0 | 0
690 | 0 | 0 | 0 | 0 | 0 | 0 | 0 | 0 | 0 | 0 | 0 | 0 | 0 | 0 | 0 | 0 | 0 | 0
720 | 0 | 0 | 0 | 0 | 0 | 0 | 0 | 0 | 0 | 0 | 0 | 0 | 0 | 0 | 0 | 0 | 0 | 0
750 | 0 | 0 | 0 | 0 | 0 | 0 | 0 | 0 | 0 | 0 | 0 | 0 | 0 | 0 | 0 | 0 | 0 | 0
780 | 0 | 0 | 0 | 0 | 0 | 0 | 0 | 0 | 0 | 0 | 0 | 0 | 0 | 0 | 0 | 0 | 0 | 0
810 | 0 | 0 | 0 | 0 | 0 | 0 | 0 | 0 | 0 | 0 | 0 | 0 | 0 | 0 | 0 | 0 | 0 | 0
840 | 0 | 0 | 0 | 0 | 0 | 0 | 0 | 0 | 0 | 0 | 0 | 0 | 0 | 0 | 0 | 0 | 0 | 0
870 | 0 | 0 | 0 | 0 | 0 | 0 | 0 | 0 | 0 | 0 | 0 | 0 | 0 | 0 | 0 | 0 | 0 | 0
900 | 0 | 0 | 0 | 0 | 0 | 0 | 0 | 0 | 0 | 0 | 0 | 0 | 0 | 0 | 0 | 0 | 0 | 0
930 | 0 | 0 | 0 | 0 | 0 | 0 | 0 | 0 | 0 | 0 | 0 | 0 | 0 | 0 | 0 | 0 | 0 | 0
960 | 0 | 0 | 0 | 0 | 0 | 0 | 0 | 0 | 0 | 0 | 0 | 0 | 0 | 0 | 0 | 0 | 0 | 0
990 | 0 | 0 | 0 | 0 | 0 | 0 | 0 | 0 | 0 | 0 | 0 | 0 | 0 | 0 | 0 | 0 | 0 | 0
1020 | 0 | 0 | 0 | 0 | 0 | 0 | 0 | 0 | 0 | 0 | 0 | 0 | 0 | 0 | 0 | 0 | 0 | 0
1050 | 0 | 0 | 0 | 0 | 0 | 0 | 0 | 0 | 0 | 0 | 0 | 0 | 0 | 0 | 0 | 0 | 0 | 0
1080 | 0 | 0 | 0 | 0 | 0 | 0 | 0 | 0 | 0 | 0 | 0 | 0 | 0 | 0 | 0 | 0 | 0 | 0
1110 | 0 | 0 | 0 | 0 | 0 | 0 | 0 | 0 | 0 | 0 | 0 | 0 | 0 | 0 | 0 | 0 | 0 | 0
1140 | 0 | 0 | 0 | 0 | 0 | 0 | 0 | 0 | 0 | 0 | 0 | 0 | 0 | 0 | 0 | 0 | 0 | 0
1170 | 0 | 0 | 0 | 0 | 0 | 0 | 0 | 0 | 0 | 0 | 0 | 0 | 0 | 0 | 0 | 0 | 0 | 0
1200 | 0 | 0 | 0 | 0 | 0 | 0 | 0 | 0 | 0 | 0 | 0 | 0 | 0 | 0 | 0 | 0 | 0 | 0
1230 | 0 | -0.034878 | 0.10537 | -0.00018861 | -0.00049076 | 1.8258e-05 | -9.4303e-05 | -0.00024538 | 9.1292e-06 | -9.4303e-05 | -0.00024538 | 9.1292e-06 | 8.8931e-09 | 6.0212e-08 | 8.3343e-11 | 2.314e-08 | -8.6092e-10 | -2.2401e-09
1260 | 0 | -0.069587 | 0.21023 | -0.00048198 | -0.00094884 | 7.2812e-05 | -0.00024099 | -0.00047442 | 3.6406e-05 | -0.00042959 | -0.00096518 | 5.4664e-05 | 1.8455e-07 | 9.3158e-07 | 2.9882e-09 | 4.1464e-07 | -2.3483e-08 | -5.2761e-08
1290 | 0 | -0.10396 | 0.31406 | -0.00087703 | -0.0013705 | 0.000163 | -0.00043851 | -0.00068525 | 8.1498e-05 | -0.0011091 | -0.0021249 | 0.00017257 | 1.2301e-06 | 4.515e-06 | 2.978e-08 | 2.3567e-06 | -1.9139e-07 | -3.6668e-07
1320 | 0 | -0.13782 | 0.41637 | -0.0013694 | -0.0017524 | 0.00028771 | -0.00068472 | -0.00087622 | 0.00014385 | -0.0022323 | -0.0036863 | 0.00039792 | 4.9833e-06 | 1.3589e-05 | 1.5834e-07 | 8.2291e-06 | -8.8829e-07 | -1.4669e-06
1350 | 0 | -0.17101 | 0.51664 | -0.0019537 | -0.0020918 | 0.00044543 | -0.00097684 | -0.0010459 | 0.00022272 | -0.0038939 | -0.0056084 | 0.00076449 | 1.5162e-05 | 3.1455e-05 | 5.8445e-07 | 2.1839e-05 | -2.9768e-06 | -4.2876e-06
1380 | 0 | -0.20337 | 0.6144 | -0.0026231 | -0.0023863 | 0.00063424 | -0.0013116 | -0.0011931 | 0.00031712 | -0.0061823 | -0.0078475 | 0.0013043 | 3.8221e-05 | 6.1583e-05 | 1.7013e-06 | 4.8515e-05 | -8.0637e-06 | -1.0236e-05
1410 | 0 | -0.23474 | 0.70917 | -0.00337 | -0.002634 | 0.00085182 | -0.001685 | -0.001317 | 0.00042591 | -0.0091789 | -0.010358 | 0.0020474 | 8.4251e-05 | 0.00010728 | 4.1917e-06 | 9.5071e-05 | -1.8792e-05 | -2.1206e-05
1440 | 0 | -0.26496 | 0.80048 | -0.0041857 | -0.0028337 | 0.0010955 | -0.0020928 | -0.0014168 | 0.00054775 | -0.012957 | -0.013091 | 0.003021 | 0.00016788 | 0.00017139 | 9.1265e-06 | 0.00016962 | -3.9142e-05 | -3.9549e-05
1470 | 0 | -0.29389 | 0.88789 | -0.0050605 | -0.0029846 | 0.0013623 | -0.0025302 | -0.0014923 | 0.00068113 | -0.01758 | -0.016001 | 0.0042499 | 0.00030905 | 0.00025602 | 1.8062e-05 | 0.00028129 | -7.4712e-05 | -6.8001e-05
1500 | 0 | -0.32139 | 0.97097 | -0.0059842 | -0.0030865 | 0.0016488 | -0.0029921 | -0.0015433 | 0.00082442 | -0.023102 | -0.019036 | 0.0057554 | 0.00053371 | 0.00036237 | 3.3125e-05 | 0.00043977 | -0.00013296 | -0.00010956
1530 | 0 | -0.34733 | 1.0493 | -0.0069456 | -0.0031399 | 0.0019517 | -0.0034728 | -0.00157 | 0.00097584 | -0.029567 | -0.022149 | 0.0075557 | 0.00087421 | 0.00049059 | 5.7089e-05 | 0.00065489 | -0.0002234 | -0.00016735
1560 | 0 | -0.37157 | 1.1226 | -0.0079333 | -0.0031456 | 0.002267 | -0.0039667 | -0.0015728 | 0.0011335 | -0.037006 | -0.025292 | 0.009665 | 0.0013695 | 0.00063969 | 9.3413e-05 | 0.00093597 | -0.00035767 | -0.00024445
1590 | 0 | -0.39401 | 1.1903 | -0.0089353 | -0.0031051 | 0.0025908 | -0.0044677 | -0.0015526 | 0.0012954 | -0.045441 | -0.028417 | 0.012094 | 0.0020649 | 0.00080755 | 0.00014626 | 0.0012913 | -0.00054956 | -0.00034368
1620 | 0 | -0.41452 | 1.2523 | -0.0099393 | -0.0030204 | 0.0029191 | -0.0049697 | -0.0015102 | 0.0014595 | -0.054878 | -0.03148 | 0.014849 | 0.0030116 | 0.000991 | 0.00022049 | 0.0017276 | -0.00081488 | -0.00046745
1650 | 0 | -0.43301 | 1.3082 | -0.010933 | -0.0028939 | 0.0032476 | -0.0054665 | -0.001447 | 0.0016238 | -0.065314 | -0.034437 | 0.017932 | 0.004266 | 0.0011859 | 0.00032156 | 0.0022493 | -0.0011712 | -0.00061754
1680 | 0 | -0.4494 | 1.3577 | -0.011904 | -0.0027287 | 0.0035722 | -0.0059519 | -0.0013643 | 0.0017861 | -0.076733 | -0.037249 | 0.021342 | 0.0058879 | 0.0013875 | 0.00045548 | 0.0028582 | -0.0016376 | -0.00079496
1710 | 0 | -0.46359 | 1.4006 | -0.01284 | -0.002528 | 0.0038886 | -0.0064198 | -0.001264 | 0.0019443 | -0.089104 | -0.039877 | 0.025072 | 0.0079396 | 0.0015902 | 0.00062863 | 0.0035532 | -0.0022341 | -0.00099981
1740 | 0 | -0.47553 | 1.4366 | -0.013728 | -0.0022957 | 0.0041926 | -0.0068642 | -0.0011478 | 0.0020963 | -0.10239 | -0.042289 | 0.029113 | 0.010483 | 0.0017883 | 0.00084757 | 0.0043299 | -0.0029808 | -0.0012312
1770 | 0 | -0.48515 | 1.4657 | -0.014559 | -0.0020359 | 0.0044803 | -0.0072793 | -0.0010179 | 0.0022402 | -0.11653 | -0.044455 | 0.03345 | 0.01358 | 0.0019762 | 0.0011189 | 0.0051804 | -0.0038979 | -0.001487
1800 | 0 | -0.4924 | 1.4876 | -0.015319 | -0.0017529 | 0.0047477 | -0.0076595 | -0.00087646 | 0.0023738 | -0.13147 | -0.046349 | 0.038063 | 0.017285 | 0.0021482 | 0.0014488 | 0.0060935 | -0.0050042 | -0.0017642
1830 | 0 | -0.49726 | 1.5023 | -0.015999 | -0.0014516 | 0.004991 | -0.0079997 | -0.00072579 | 0.0024955 | -0.14713 | -0.047951 | 0.042933 | 0.021647 | 0.0022993 | 0.0018432 | 0.0070551 | -0.0063167 | -0.0020587
1860 | 0 | -0.4997 | 1.5096 | -0.01659 | -0.0011367 | 0.0052068 | -0.0082949 | -0.00056836 | 0.0026034 | -0.16342 | -0.049245 | 0.048032 | 0.026708 | 0.0024251 | 0.002307 | 0.0080479 | -0.0078496 | -0.0023653
1890 | 0 | -0.4997 | 1.5096 | -0.017082 | -0.00081338 | 0.0053918 | -0.0085409 | -0.00040669 | 0.0026959 | -0.18026 | -0.050221 | 0.053331 | 0.032494 | 0.0025221 | 0.0028442 | 0.0090528 | -0.0096135 | -0.0026783
1920 | 0 | -0.49726 | 1.5023 | -0.017467 | -0.00048666 | 0.0055431 | -0.0087337 | -0.00024333 | 0.0027715 | -0.19754 | -0.050871 | 0.058798 | 0.03902 | 0.0025878 | 0.0034572 | 0.010049 | -0.011615 | -0.0029911
1950 | 0 | -0.4924 | 1.4876 | -0.01774 | -0.00016171 | 0.005658 | -0.00887 | -8.0854e-05 | 0.002829 | -0.21514 | -0.051195 | 0.064399 | 0.046285 | 0.0026209 | 0.0041472 | 0.011014 | -0.013855 | -0.0032969
1980 | 0 | -0.48515 | 1.4657 | -0.017894 | 0.00015635 | 0.0057345 | -0.008947 | 7.8173e-05 | 0.0028673 | -0.23296 | -0.051197 | 0.070095 | 0.054268 | 0.0026212 | 0.0049133 | 0.011927 | -0.016329 | -0.0035887
2010 | 0 | -0.47553 | 1.4366 | -0.017925 | 0.00046247 | 0.0057707 | -0.0089625 | 0.00023124 | 0.0028853 | -0.25087 | -0.050888 | 0.075848 | 0.062933 | 0.0025896 | 0.0057529 | 0.012766 | -0.019028 | -0.0038597
2040 | 0 | -0.46359 | 1.4006 | -0.01783 | 0.00075178 | 0.005765 | -0.008915 | 0.00037589 | 0.0028825 | -0.26874 | -0.050281 | 0.081616 | 0.072223 | 0.0025282 | 0.0066611 | 0.013513 | -0.021934 | -0.0041037
2070 | 0 | -0.4494 | 1.3577 | -0.017607 | 0.0010196 | 0.0057167 | -0.0088034 | 0.00050978 | 0.0028583 | -0.28646 | -0.049395 | 0.087356 | 0.08206 | 0.0024399 | 0.0076312 | 0.01415 | -0.025024 | -0.004315
2100 | 0 | -0.43301 | 1.3082 | -0.017255 | 0.0012614 | 0.005625 | -0.0086277 | 0.0006307 | 0.0028125 | -0.30389 | -0.048255 | 0.093027 | 0.092351 | 0.0023285 | 0.0086541 | 0.014664 | -0.02827 | -0.004489
2130 | 0 | -0.43301 | 1.3082 | -0.017255 | 0.0012614 | 0.005625 | -0.0086277 | 0.0006307 | 0.0028125 | -0.32115 | -0.046993 | 0.098652 | 0.10314 | 0.0022084 | 0.0097323 | 0.015092 | -0.031682 | -0.004636
2160 | 0 | -0.43301 | 1.3082 | -0.017255 | 0.0012614 | 0.005625 | -0.0086277 | 0.0006307 | 0.0028125 | -0.3384 | -0.045732 | 0.10428 | 0.11452 | 0.0020914 | 0.010874 | 0.015476 | -0.035288 | -0.0047688
2190 | 0 | -0.43301 | 1.3082 | -0.017255 | 0.0012614 | 0.005625 | -0.0086277 | 0.0006307 | 0.0028125 | -0.35566 | -0.04447 | 0.1099 | 0.12649 | 0.0019776 | 0.012079 | 0.015816 | -0.039088 | -0.0048874
2220 | 0 | -0.43301 | 1.3082 | -0.017255 | 0.0012614 | 0.005625 | -0.0086277 | 0.0006307 | 0.0028125 | -0.37291 | -0.043209 | 0.11553 | 0.13906 | 0.001867 | 0.013347 | 0.016113 | -0.043082 | -0.0049918
2250 | 0 | -0.43301 | 1.3082 | -0.017255 | 0.0012614 | 0.005625 | -0.0086277 | 0.0006307 | 0.0028125 | -0.39017 | -0.041948 | 0.12115 | 0.15223 | 0.0017596 | 0.014678 | 0.016367 | -0.04727 | -0.0050821
2280 | 0 | -0.43301 | 1.3082 | -0.017255 | 0.0012614 | 0.005625 | -0.0086277 | 0.0006307 | 0.0028125 | -0.40742 | -0.040686 | 0.12678 | 0.16599 | 0.0016554 | 0.016072 | 0.016577 | -0.051652 | -0.0051581
2310 | 0 | -0.43301 | 1.3082 | -0.017255 | 0.0012614 | 0.005625 | -0.0086277 | 0.0006307 | 0.0028125 | -0.42468 | -0.039425 | 0.1324 | 0.18035 | 0.0015543 | 0.01753 | 0.016743 | -0.056229 | -0.0052199
2340 | 0 | -0.43301 | 1.3082 | -0.017255 | 0.0012614 | 0.005625 | -0.0086277 | 0.0006307 | 0.0028125 | -0.44194 | -0.038163 | 0.13803 | 0.19531 | 0.0014564 | 0.019052 | 0.016866 | -0.060999 | -0.0052676
2370 | 0 | -0.43301 | 1.3082 | -0.017255 | 0.0012614 | 0.005625 | -0.0086277 | 0.0006307 | 0.0028125 | -0.45919 | -0.036902 | 0.14365 | 0.21086 | 0.0013618 | 0.020636 | 0.016945 | -0.065964 | -0.0053011
2400 | 0 | -0.43301 | 1.3082 | -0.017255 | 0.0012614 | 0.005625 | -0.0086277 | 0.0006307 | 0.0028125 | -0.47645 | -0.035641 | 0.14928 | 0.227 | 0.0012703 | 0.022284 | 0.016981 | -0.071123 | -0.0053203
2430 | 0 | -0.43301 | 1.3082 | -0.017255 | 0.0012614 | 0.005625 | -0.0086277 | 0.0006307 | 0.0028125 | -0.4937 | -0.034379 | 0.1549 | 0.24374 | 0.0011819 | 0.023995 | 0.016973 | -0.076476 | -0.0053254
2460 | 0 | -0.43301 | 1.3082 | -0.017255 | 0.0012614 | 0.005625 | -0.0086277 | 0.0006307 | 0.0028125 | -0.51096 | -0.033118 | 0.16053 | 0.26108 | 0.0010968 | 0.025769 | 0.016922 | -0.082023 | -0.0053163
2490 | 0 | -0.43301 | 1.3082 | -0.017255 | 0.0012614 | 0.005625 | -0.0086277 | 0.0006307 | 0.0028125 | -0.52821 | -0.031856 | 0.16615 | 0.27901 | 0.0010148 | 0.027607 | 0.016827 | -0.087764 | -0.005293
2520 | 0 | -0.43301 | 1.3082 | -0.017255 | 0.0012614 | 0.005625 | -0.0086277 | 0.0006307 | 0.0028125 | -0.54547 | -0.030595 | 0.17178 | 0.29754 | 0.00093605 | 0.029507 | 0.016689 | -0.093699 | -0.0052555
2550 | 0 | -0.43301 | 1.3082 | -0.017255 | 0.0012614 | 0.005625 | -0.0086277 | 0.0006307 | 0.0028125 | -0.56272 | -0.029334 | 0.1774 | 0.31666 | 0.00086046 | 0.031472 | 0.016507 | -0.099828 | -0.0052038
2580 | 0 | -0.43301 | 1.3082 | -0.017255 | 0.0012614 | 0.005625 | -0.0086277 | 0.0006307 | 0.0028125 | -0.57998 | -0.028072 | 0.18303 | 0.33638 | 0.00078805 | 0.033499 | 0.016281 | -0.10615 | -0.005138
2610 | 0 | -0.43301 | 1.3082 | -0.017255 | 0.0012614 | 0.005625 | -0.0086277 | 0.0006307 | 0.0028125 | -0.59723 | -0.026811 | 0.18865 | 0.35669 | 0.00071882 | 0.03559 | 0.016012 | -0.11267 | -0.0050579
2640 | 0 | -0.43301 | 1.3082 | -0.017255 | 0.0012614 | 0.005625 | -0.0086277 | 0.0006307 | 0.0028125 | -0.61449 | -0.025549 | 0.19428 | 0.3776 | 0.00065277 | 0.037744 | 0.0157 | -0.11938 | -0.0049637
2670 | 0 | -0.43301 | 1.3082 | -0.017255 | 0.0012614 | 0.005625 | -0.0086277 | 0.0006307 | 0.0028125 | -0.63174 | -0.024288 | 0.1999 | 0.3991 | 0.0005899 | 0.039961 | 0.015344 | -0.12629 | -0.0048552
2700 | 0 | -0.43301 | 1.3082 | -0.017255 | 0.0012614 | 0.005625 | -0.0086277 | 0.0006307 | 0.0028125 | -0.649 | -0.023027 | 0.20553 | 0.4212 | 0.00053022 | 0.042241 | 0.014944 | -0.13339 | -0.0047326
2730 | 0 | -0.43301 | 1.3082 | -0.017255 | 0.0012614 | 0.005625 | -0.0086277 | 0.0006307 | 0.0028125 | -0.66626 | -0.021765 | 0.21115 | 0.4439 | 0.00047372 | 0.044585 | 0.014501 | -0.14068 | -0.0045958
2760 | 0 | -0.43301 | 1.3082 | -0.017255 | 0.0012614 | 0.005625 | -0.0086277 | 0.0006307 | 0.0028125 | -0.68351 | -0.020504 | 0.21678 | 0.46719 | 0.0004204 | 0.046992 | 0.014015 | -0.14817 | -0.0044447
2790 | 0 | -0.43301 | 1.3082 | -0.017255 | 0.0012614 | 0.005625 | -0.0086277 | 0.0006307 | 0.0028125 | -0.70077 | -0.019242 | 0.2224 | 0.49107 | 0.00037027 | 0.049463 | 0.013484 | -0.15585 | -0.0042795
2820 | 0 | -0.43301 | 1.3082 | -0.017255 | 0.0012614 | 0.005625 | -0.0086277 | 0.0006307 | 0.0028125 | -0.71802 | -0.017981 | 0.22803 | 0.51556 | 0.00032331 | 0.051996 | 0.012911 | -0.16373 | -0.0041001
2850 | 0 | -0.43301 | 1.3082 | -0.017255 | 0.0012614 | 0.005625 | -0.0086277 | 0.0006307 | 0.0028125 | -0.73528 | -0.016719 | 0.23365 | 0.54063 | 0.00027954 | 0.054593 | 0.012293 | -0.1718 | -0.0039065
2880 | 0 | -0.43301 | 1.3082 | -0.017255 | 0.0012614 | 0.005625 | -0.0086277 | 0.0006307 | 0.0028125 | -0.75253 | -0.015458 | 0.23928 | 0.56631 | 0.00023895 | 0.057254 | 0.011633 | -0.18006 | -0.0036988
2910 | 0 | -0.43301 | 1.3082 | -0.017255 | 0.0012614 | 0.005625 | -0.0086277 | 0.0006307 | 0.0028125 | -0.76979 | -0.014197 | 0.2449 | 0.59257 | 0.00020154 | 0.059977 | 0.010928 | -0.18852 | -0.0034768
2940 | 0 | -0.43301 | 1.3082 | -0.017255 | 0.0012614 | 0.005625 | -0.0086277 | 0.0006307 | 0.0028125 | -0.78704 | -0.012935 | 0.25053 | 0.61944 | 0.00016732 | 0.062764 | 0.010181 | -0.19718 | -0.0032406
2970 | 0 | -0.43301 | 1.3082 | -0.017255 | 0.0012614 | 0.005625 | -0.0086277 | 0.0006307 | 0.0028125 | -0.8043 | -0.011674 | 0.25615 | 0.6469 | 0.00013628 | 0.065614 | 0.0093892 | -0.20602 | -0.0029903
3000 | 0 | -0.43301 | 1.3082 | -0.017255 | 0.0012614 | 0.005625 | -0.0086277 | 0.0006307 | 0.0028125 | -0.82155 | -0.010412 | 0.26178 | 0.67495 | 0.00010842 | 0.068527 | 0.0085544 | -0.21506 | -0.0027257
3030 | 0 | -0.43301 | 1.3082 | -0.017255 | 0.0012614 | 0.005625 | -0.0086277 | 0.0006307 | 0.0028125 | -0.83881 | -0.009151 | 0.2674 | 0.7036 | 8.3741e-05 | 0.071504 | 0.007676 | -0.2243 | -0.002447
3060 | 0 | -0.43301 | 1.3082 | -0.017255 | 0.0012614 | 0.005625 | -0.0086277 | 0.0006307 | 0.0028125 | -0.85606 | -0.0078896 | 0.27303 | 0.73285 | 6.2246e-05 | 0.074544 | 0.006754 | -0.23373 | -0.0021541
3090 | 0 | -0.43301 | 1.3082 | -0.017255 | 0.0012614 | 0.005625 | -0.0086277 | 0.0006307 | 0.0028125 | -0.87332 | -0.0066282 | 0.27865 | 0.76269 | 4.3933e-05 | 0.077647 | 0.0057885 | -0.24335 | -0.001847
3120 | 0 | -0.43301 | 1.3082 | -0.017255 | 0.0012614 | 0.005625 | -0.0086277 | 0.0006307 | 0.0028125 | -0.89058 | -0.0053668 | 0.28428 | 0.79312 | 2.8802e-05 | 0.080814 | 0.0047795 | -0.25317 | -0.0015257
3150 | 0 | -0.43301 | 1.3082 | -0.017255 | 0.0012614 | 0.005625 | -0.0086277 | 0.0006307 | 0.0028125 | -0.90783 | -0.0041054 | 0.2899 | 0.82416 | 1.6854e-05 | 0.084043 | 0.003727 | -0.26318 | -0.0011902
3180 | 0 | -0.43301 | 1.3082 | -0.017255 | 0.0012614 | 0.005625 | -0.0086277 | 0.0006307 | 0.0028125 | -0.92509 | -0.002844 | 0.29553 | 0.85578 | 8.0882e-06 | 0.087336 | 0.0026309 | -0.27339 | -0.00084047
3210 | 0 | -0.43301 | 1.3082 | -0.017255 | 0.0012614 | 0.005625 | -0.0086277 | 0.0006307 | 0.0028125 | -0.94234 | -0.0015826 | 0.30115 | 0.88801 | 2.5045e-06 | 0.090693 | 0.0014913 | -0.28379 | -0.00047659
3240 | 0 | -0.43301 | 1.3082 | -0.017255 | 0.0012614 | 0.005625 | -0.0086277 | 0.0006307 | 0.0028125 | -0.9596 | -0.00032116 | 0.30678 | 0.92083 | 1.0314e-07 | 0.094112 | 0.00030818 | -0.29438 | -9.8523e-05
3270 | 0 | -0.43301 | 1.3082 | -0.017255 | 0.0012614 | 0.005625 | -0.0086277 | 0.0006307 | 0.0028125 | -0.97685 | 0.00094025 | 0.3124 | 0.95424 | 8.8408e-07 | 0.097595 | -0.00091849 | -0.30517 | 0.00029374
3300 | 0 | -0.43301 | 1.3082 | -0.017255 | 0.0012614 | 0.005625 | -0.0086277 | 0.0006307 | 0.0028125 | -0.99411 | 0.0022017 | 0.31803 | 0.98825 | 4.8473e-06 | 0.10114 | -0.0021887 | -0.31615 | 0.00070019
3330 | 0 | -0.43301 | 1.3082 | -0.017255 | 0.0012614 | 0.005625 | -0.0086277 | 0.0006307 | 0.0028125 | -1.0114 | 0.0034631 | 0.32365 | 1.0229 | 1.1993e-05 | 0.10475 | -0.0035024 | -0.32733 | 0.0011208
3360 | 0 | -0.43301 | 1.3082 | -0.017255 | 0.0012614 | 0.005625 | -0.0086277 | 0.0006307 | 0.0028125 | -1.0286 | 0.0047245 | 0.32928 | 1.0581 | 2.2321e-05 | 0.10842 | -0.0048597 | -0.3387 | 0.0015557
3390 | 0 | -0.43301 | 1.3082 | -0.017255 | 0.0012614 | 0.005625 | -0.0086277 | 0.0006307 | 0.0028125 | -1.0459 | 0.0059859 | 0.3349 | 1.0939 | 3.5831e-05 | 0.11216 | -0.0062605 | -0.35027 | 0.0020047
3420 | 0 | -0.43301 | 1.3082 | -0.017255 | 0.0012614 | 0.005625 | -0.0086277 | 0.0006307 | 0.0028125 | -1.0631 | 0.0072473 | 0.34053 | 1.1302 | 5.2523e-05 | 0.11596 | -0.0077048 | -0.36202 | 0.0024679
3450 | 0 | -0.43301 | 1.3082 | -0.017255 | 0.0012614 | 0.005625 | -0.0086277 | 0.0006307 | 0.0028125 | -1.0804 | 0.0085087 | 0.34615 | 1.1672 | 7.2398e-05 | 0.11982 | -0.0091927 | -0.37398 | 0.0029453
3480 | 0 | -0.43301 | 1.3082 | -0.017255 | 0.0012614 | 0.005625 | -0.0086277 | 0.0006307 | 0.0028125 | -1.0976 | 0.0097701 | 0.35178 | 1.2048 | 9.5455e-05 | 0.12375 | -0.010724 | -0.38612 | 0.0034369
3510 | 0 | -0.43301 | 1.3082 | -0.017255 | 0.0012614 | 0.005625 | -0.0086277 | 0.0006307 | 0.0028125 | -1.1149 | 0.011032 | 0.3574 | 1.243 | 0.00012169 | 0.12774 | -0.012299 | -0.39847 | 0.0039427
3540 | 0 | -0.43301 | 1.3082 | -0.017255 | 0.0012614 | 0.005625 | -0.0086277 | 0.0006307 | 0.0028125 | -1.1322 | 0.012293 | 0.36303 | 1.2818 | 0.00015112 | 0.13179 | -0.013917 | -0.411 | 0.0044627
3570 | 0 | -0.43301 | 1.3082 | -0.017255 | 0.0012614 | 0.005625 | -0.0086277 | 0.0006307 | 0.0028125 | -1.1494 | 0.013554 | 0.36865 | 1.3211 | 0.00018372 | 0.1359 | -0.015579 | -0.42373 | 0.0049968
3600 | 0 | -0.43301 | 1.3082 | -0.017255 | 0.0012614 | 0.005625 | -0.0086277 | 0.0006307 | 0.0028125 | -1.1667 | 0.014816 | 0.37428 | 1.3611 | 0.00021951 | 0.14008 | -0.017285 | -0.43666 | 0.0055452
3630 | 0 | -0.43301 | 1.3082 | -0.017255 | 0.0012614 | 0.005625 | -0.0086277 | 0.0006307 | 0.0028125 | -1.1839 | 0.016077 | 0.3799 | 1.4017 | 0.00025848 | 0.14433 | -0.019034 | -0.44977 | 0.0061078
3660 | 0 | -0.43301 | 1.3082 | -0.017255 | 0.0012614 | 0.005625 | -0.0086277 | 0.0006307 | 0.0028125 | -1.2012 | 0.017339 | 0.38553 | 1.4428 | 0.00030063 | 0.14863 | -0.020827 | -0.46308 | 0.0066845
3690 | 0 | -0.43301 | 1.3082 | -0.017255 | 0.0012614 | 0.005625 | -0.0086277 | 0.0006307 | 0.0028125 | -1.2184 | 0.0186 | 0.39115 | 1.4846 | 0.00034596 | 0.153 | -0.022663 | -0.47659 | 0.0072754
3720 | 0 | -0.43301 | 1.3082 | -0.017255 | 0.0012614 | 0.005625 | -0.0086277 | 0.0006307 | 0.0028125 | -1.2357 | 0.019861 | 0.39678 | 1.5269 | 0.00039447 | 0.15743 | -0.024542 | -0.49029 | 0.0078805
3750 | 0 | -0.43301 | 1.3082 | -0.017255 | 0.0012614 | 0.005625 | -0.0086277 | 0.0006307 | 0.0028125 | -1.2529 | 0.021123 | 0.4024 | 1.5699 | 0.00044617 | 0.16193 | -0.026466 | -0.50419 | 0.0084999
3780 | 0 | -0.43301 | 1.3082 | -0.017255 | 0.0012614 | 0.005625 | -0.0086277 | 0.0006307 | 0.0028125 | -1.2702 | 0.022384 | 0.40803 | 1.6134 | 0.00050105 | 0.16649 | -0.028432 | -0.51827 | 0.0091334
3810 | 0 | -0.43301 | 1.3082 | -0.017255 | 0.0012614 | 0.005625 | -0.0086277 | 0.0006307 | 0.0028125 | -1.2874 | 0.023646 | 0.41365 | 1.6575 | 0.00055912 | 0.17111 | -0.030443 | -0.53256 | 0.0097811
3840 | 0 | -0.43301 | 1.3082 | -0.017255 | 0.0012614 | 0.005625 | -0.0086277 | 0.0006307 | 0.0028125 | -1.3047 | 0.024907 | 0.41928 | 1.7023 | 0.00062036 | 0.17579 | -0.032496 | -0.54703 | 0.010443
3870 | 0 | -0.43301 | 1.3082 | -0.017255 | 0.0012614 | 0.005625 | -0.0086277 | 0.0006307 | 0.0028125 | -1.322 | 0.026168 | 0.4249 | 1.7476 | 0.00068479 | 0.18054 | -0.034594 | -0.5617 | 0.011119
3900 | 0 | -0.43301 | 1.3082 | -0.017255 | 0.0012614 | 0.005625 | -0.0086277 | 0.0006307 | 0.0028125 | -1.3392 | 0.02743 | 0.43053 | 1.7935 | 0.0007524 | 0.18535 | -0.036734 | -0.57657 | 0.011809
3930 | 0 | -0.43301 | 1.3082 | -0.017255 | 0.0012614 | 0.005625 | -0.0086277 | 0.0006307 | 0.0028125 | -1.3565 | 0.028691 | 0.43615 | 1.84 | 0.00082319 | 0.19023 | -0.038919 | -0.59163 | 0.012514
3960 | 0 | -0.43301 | 1.3082 | -0.017255 | 0.0012614 | 0.005625 | -0.0086277 | 0.0006307 | 0.0028125 | -1.3737 | 0.029953 | 0.44178 | 1.8871 | 0.00089716 | 0.19517 | -0.041147 | -0.60688 | 0.013232
3990 | 0 | -0.43301 | 1.3082 | -0.017255 | 0.0012614 | 0.005625 | -0.0086277 | 0.0006307 | 0.0028125 | -1.391 | 0.031214 | 0.4474 | 1.9348 | 0.00097432 | 0.20017 | -0.043418 | -0.62233 | 0.013965
4020 | 0 | -0.43301 | 1.3082 | -0.017255 | 0.0012614 | 0.005625 | -0.0086277 | 0.0006307 | 0.0028125 | -1.4082 | 0.032475 | 0.45303 | 1.9831 | 0.0010547 | 0.20523 | -0.045733 | -0.63797 | 0.014712
4050 | 0 | -0.43301 | 1.3082 | -0.017255 | 0.0012614 | 0.005625 | -0.0086277 | 0.0006307 | 0.0028125 | -1.4255 | 0.033737 | 0.45865 | 2.032 | 0.0011382 | 0.21036 | -0.048092 | -0.65381 | 0.015473
4080 | 0 | -0.43301 | 1.3082 | -0.017255 | 0.0012614 | 0.005625 | -0.0086277 | 0.0006307 | 0.0028125 | -1.4427 | 0.034998 | 0.46428 | 2.0815 | 0.0012249 | 0.21555 | -0.050494 | -0.66984 | 0.016249
4110 | 0 | -0.43301 | 1.3082 | -0.017255 | 0.0012614 | 0.005625 | -0.0086277 | 0.0006307 | 0.0028125 | -1.46 | 0.03626 | 0.4699 | 2.1316 | 0.0013148 | 0.22081 | -0.052939 | -0.68606 | 0.017039
4140 | 0 | -0.43301 | 1.3082 | -0.017255 | 0.0012614 | 0.005625 | -0.0086277 | 0.0006307 | 0.0028125 | -1.4773 | 0.037521 | 0.47553 | 2.1823 | 0.0014078 | 0.22613 | -0.055428 | -0.70248 | 0.017842
4170 | 0 | -0.43301 | 1.3082 | -0.017255 | 0.0012614 | 0.005625 | -0.0086277 | 0.0006307 | 0.0028125 | -1.4945 | 0.038783 | 0.48115 | 2.2336 | 0.0015041 | 0.23151 | -0.057961 | -0.71909 | 0.01866
4200 | 0 | -0.43301 | 1.3082 | -0.017255 | 0.0012614 | 0.005625 | -0.0086277 | 0.0006307 | 0.0028125 | -1.5118 | 0.040044 | 0.48678 | 2.2854 | 0.0016035 | 0.23695 | -0.060537 | -0.7359 | 0.019492
4230 | 0 | -0.43301 | 1.3082 | -0.017255 | 0.0012614 | 0.005625 | -0.0086277 | 0.0006307 | 0.0028125 | -1.529 | 0.041305 | 0.4924 | 2.3379 | 0.0017061 | 0.24246 | -0.063157 | -0.7529 | 0.020339
4260 | 0 | -0.43301 | 1.3082 | -0.017255 | 0.0012614 | 0.005625 | -0.0086277 | 0.0006307 | 0.0028125 | -1.5463 | 0.042567 | 0.49803 | 2.391 | 0.0018119 | 0.24803 | -0.06582 | -0.77009 | 0.021199
4290 | 0 | -0.43301 | 1.3082 | -0.017255 | 0.0012614 | 0.005625 | -0.0086277 | 0.0006307 | 0.0028125 | -1.5635 | 0.043828 | 0.50365 | 2.4446 | 0.0019209 | 0.25367 | -0.068527 | -0.78748 | 0.022074
4320 | 0 | -0.43301 | 1.3082 | -0.017255 | 0.0012614 | 0.005625 | -0.0086277 | 0.0006307 | 0.0028125 | -1.5808 | 0.04509 | 0.50928 | 2.4989 | 0.0020331 | 0.25936 | -0.071277 | -0.80506 | 0.022963
4350 | 0 | -0.43301 | 1.3082 | -0.017255 | 0.0012614 | 0.005625 | -0.0086277 | 0.0006307 | 0.0028125 | -1.598 | 0.046351 | 0.5149 | 2.5538 | 0.0021484 | 0.26512 | -0.074071 | -0.82284 | 0.023866
4380 | 0 | -0.43301 | 1.3082 | -0.017255 | 0.0012614 | 0.005625 | -0.0086277 | 0.0006307 | 0.0028125 | -1.6153 | 0.047612 | 0.52053 | 2.6092 | 0.0022669 | 0.27095 | -0.076908 | -0.84081 | 0.024784
4410 | 0 | -0.43301 | 1.3082 | -0.017255 | 0.0012614 | 0.005625 | -0.0086277 | 0.0006307 | 0.0028125 | -1.6326 | 0.048874 | 0.52615 | 2.6652 | 0.0023886 | 0.27684 | -0.079789 | -0.85897 | 0.025715
4440 | 0 | -0.43301 | 1.3082 | -0.017255 | 0.0012614 | 0.005625 | -0.0086277 | 0.0006307 | 0.0028125 | -1.6498 | 0.050135 | 0.53178 | 2.7219 | 0.0025135 | 0.28279 | -0.082714 | -0.87733 | 0.026661
4470 | 0 | -0.43301 | 1.3082 | -0.017255 | 0.0012614 | 0.005625 | -0.0086277 | 0.0006307 | 0.0028125 | -1.6671 | 0.051397 | 0.5374 | 2.7791 | 0.0026416 | 0.2888 | -0.085682 | -0.89589 | 0.027621
4500 | 0 | -0.43301 | 1.3082 | -0.017255 | 0.0012614 | 0.005625 | -0.0086277 | 0.0006307 | 0.0028125 | -1.6843 | 0.052658 | 0.54303 | 2.8369 | 0.0027729 | 0.29488 | -0.088693 | -0.91463 | 0.028595
4530 | 0 | -0.43301 | 1.3082 | -0.017255 | 0.0012614 | 0.005625 | -0.0086277 | 0.0006307 | 0.0028125 | -1.7016 | 0.053919 | 0.54865 | 2.8954 | 0.0029073 | 0.30102 | -0.091748 | -0.93358 | 0.029583
4560 | 0 | -0.43301 | 1.3082 | -0.017255 | 0.0012614 | 0.005625 | -0.0086277 | 0.0006307 | 0.0028125 | -1.7188 | 0.055181 | 0.55428 | 2.9544 | 0.0030449 | 0.30722 | -0.094847 | -0.95271 | 0.030585
4590 | 0 | -0.43301 | 1.3082 | -0.017255 | 0.0012614 | 0.005625 | -0.0086277 | 0.0006307 | 0.0028125 | -1.7361 | 0.056442 | 0.5599 | 3.014 | 0.0031857 | 0.31349 | -0.097989 | -0.97204 | 0.031602
4620 | 0 | -0.43301 | 1.3082 | -0.017255 | 0.0012614 | 0.005625 | -0.0086277 | 0.0006307 | 0.0028125 | -1.7533 | 0.057704 | 0.56553 | 3.0742 | 0.0033297 | 0.31982 | -0.10117 | -0.99156 | 0.032633
4650 | 0 | -0.43301 | 1.3082 | -0.017255 | 0.0012614 | 0.005625 | -0.0086277 | 0.0006307 | 0.0028125 | -1.7706 | 0.058965 | 0.57115 | 3.135 | 0.0034769 | 0.32621 | -0.1044 | -1.0113 | 0.033678
4680 | 0 | -0.43301 | 1.3082 | -0.017255 | 0.0012614 | 0.005625 | -0.0086277 | 0.0006307 | 0.0028125 | -1.7879 | 0.060226 | 0.57678 | 3.1964 | 0.0036272 | 0.33267 | -0.10768 | -1.0312 | 0.034737
4710 | 0 | -0.43301 | 1.3082 | -0.017255 | 0.0012614 | 0.005625 | -0.0086277 | 0.0006307 | 0.0028125 | -1.8051 | 0.061488 | 0.5824 | 3.2584 | 0.0037808 | 0.33919 | -0.11099 | -1.0513 | 0.035811
4740 | 0 | -0.43301 | 1.3082 | -0.017255 | 0.0012614 | 0.005625 | -0.0086277 | 0.0006307 | 0.0028125 | -1.8224 | 0.062749 | 0.58803 | 3.321 | 0.0039375 | 0.34578 | -0.11435 | -1.0716 | 0.036898
4770 | 0 | -0.43301 | 1.3082 | -0.017255 | 0.0012614 | 0.005625 | -0.0086277 | 0.0006307 | 0.0028125 | -1.8396 | 0.064011 | 0.59365 | 3.3842 | 0.0040974 | 0.35242 | -0.11776 | -1.0921 | 0.038
4800 | 0 | -0.43301 | 1.3082 | -0.017255 | 0.0012614 | 0.005625 | -0.0086277 | 0.0006307 | 0.0028125 | -1.8569 | 0.065272 | 0.59928 | 3.448 | 0.0042604 | 0.35913 | -0.1212 | -1.1128 | 0.039116
4830 | 0 | -0.43301 | 1.3082 | -0.017255 | 0.0012614 | 0.005625 | -0.0086277 | 0.0006307 | 0.0028125 | -1.8741 | 0.066534 | 0.6049 | 3.5124 | 0.0044267 | 0.36591 | -0.12469 | -1.1337 | 0.040246
4860 | 0 | -0.43301 | 1.3082 | -0.017255 | 0.0012614 | 0.005625 | -0.0086277 | 0.0006307 | 0.0028125 | -1.8914 | 0.067795 | 0.61053 | 3.5773 | 0.0045962 | 0.37274 | -0.12823 | -1.1547 | 0.041391
4890 | 0 | -0.43301 | 1.3082 | -0.017255 | 0.0012614 | 0.005625 | -0.0086277 | 0.0006307 | 0.0028125 | -1.9086 | 0.069056 | 0.61615 | 3.6429 | 0.0047688 | 0.37964 | -0.1318 | -1.176 | 0.042549
4920 | 0 | -0.43301 | 1.3082 | -0.017255 | 0.0012614 | 0.005625 | -0.0086277 | 0.0006307 | 0.0028125 | -1.9259 | 0.070318 | 0.62178 | 3.7091 | 0.0049446 | 0.38661 | -0.13542 | -1.1975 | 0.043722
4950 | 0 | -0.43301 | 1.3082 | -0.017255 | 0.0012614 | 0.005625 | -0.0086277 | 0.0006307 | 0.0028125 | -1.9432 | 0.071579 | 0.6274 | 3.7758 | 0.0051236 | 0.39363 | -0.13909 | -1.2191 | 0.044909
4980 | 0 | -0.43301 | 1.3082 | -0.017255 | 0.0012614 | 0.005625 | -0.0086277 | 0.0006307 | 0.0028125 | -1.9604 | 0.072841 | 0.63303 | 3.8432 | 0.0053057 | 0.40072 | -0.1428 | -1.241 | 0.04611
5010 | 0 | -0.43301 | 1.3082 | -0.017255 | 0.0012614 | 0.005625 | -0.0086277 | 0.0006307 | 0.0028125 | -1.9777 | 0.074102 | 0.63865 | 3.9112 | 0.0054911 | 0.40788 | -0.14655 | -1.263 | 0.047325
5040 | 0 | -0.43301 | 1.3082 | -0.017255 | 0.0012614 | 0.005625 | -0.0086277 | 0.0006307 | 0.0028125 | -1.9949 | 0.075363 | 0.64428 | 3.9797 | 0.0056796 | 0.41509 | -0.15034 | -1.2853 | 0.048555
5070 | 0 | -0.43301 | 1.3082 | -0.017255 | 0.0012614 | 0.005625 | -0.0086277 | 0.0006307 | 0.0028125 | -2.0122 | 0.076625 | 0.6499 | 4.0489 | 0.0058714 | 0.42237 | -0.15418 | -1.3077 | 0.049799
5100 | 0 | -0.43301 | 1.3082 | -0.017255 | 0.0012614 | 0.005625 | -0.0086277 | 0.0006307 | 0.0028125 | -2.0294 | 0.077886 | 0.65553 | 4.1186 | 0.0060663 | 0.42972 | -0.15806 | -1.3303 | 0.051057
5130 | 0 | -0.40451 | 1.2221 | -0.01649 | 0.0015666 | 0.0054063 | -0.0082448 | 0.00078328 | 0.0027031 | -2.0463 | 0.0793 | 0.66104 | 4.1874 | 0.0062885 | 0.43698 | -0.16227 | -1.3527 | 0.052421
5160 | 0 | -0.37157 | 1.1226 | -0.015445 | 0.0017916 | 0.0050917 | -0.0077227 | 0.00089581 | 0.0025459 | -2.0623 | 0.080979 | 0.66629 | 4.253 | 0.0065576 | 0.44394 | -0.167 | -1.3741 | 0.053956
5190 | 0 | -0.33457 | 1.0108 | -0.014138 | 0.0019263 | 0.0046852 | -0.0070688 | 0.00096314 | 0.0023426 | -2.0771 | 0.082838 | 0.67118 | 4.3142 | 0.0068622 | 0.45048 | -0.17206 | -1.3941 | 0.055599
5220 | 0 | -0.29389 | 0.88789 | -0.012587 | 0.0019625 | 0.0041926 | -0.0062937 | 0.00098124 | 0.0020963 | -2.0904 | 0.084783 | 0.67562 | 4.3699 | 0.0071881 | 0.45646 | -0.17723 | -1.4123 | 0.057281
5250 | 0 | -0.25 | 0.75528 | -0.010822 | 0.0018948 | 0.0036222 | -0.0054108 | 0.00094741 | 0.0018111 | -2.1021 | 0.086711 | 0.67953 | 4.4189 | 0.0075188 | 0.46176 | -0.18228 | -1.4285 | 0.058923
5280 | 0 | -0.20337 | 0.6144 | -0.0088716 | 0.0017205 | 0.0029839 | -0.0044358 | 0.00086027 | 0.0014919 | -2.112 | 0.088519 | 0.68283 | 4.4604 | 0.0078356 | 0.46626 | -0.18695 | -1.4421 | 0.060443
5310 | 0 | -0.15451 | 0.46679 | -0.0067739 | 0.0014397 | 0.0022891 | -0.0033869 | 0.00071985 | 0.0011445 | -2.1198 | 0.090099 | 0.68547 | 4.4935 | 0.0081178 | 0.46986 | -0.19099 | -1.4531 | 0.06176
5340 | 0 | -0.10396 | 0.31406 | -0.0045677 | 0.0010552 | 0.0015508 | -0.0022839 | 0.00052758 | 0.0007754 | -2.1255 | 0.091346 | 0.68739 | 4.5176 | 0.0083442 | 0.4725 | -0.19415 | -1.461 | 0.06279
5370 | 0 | -0.052264 | 0.1579 | -0.0022952 | 0.00057253 | 0.00078289 | -0.0011476 | 0.00028627 | 0.00039144 | -2.1289 | 0.09216 | 0.68855 | 4.5322 | 0.0084935 | 0.47411 | -0.1962 | -1.4659 | 0.063457
5400 | 0 | -6.1257e-17 | 1.8507e-16 | -2.6814e-18 | 7.1848e-19 | 9.1886e-19 | -1.3407e-18 | 3.5924e-19 | 4.5943e-19 | -2.13 | 0.092447 | 0.68894 | 4.5371 | 0.0085464 | 0.47464 | -0.19692 | -1.4675 | 0.063691
5430 | 0 | -6.1257e-17 | 1.8507e-16 | -2.6814e-18 | 7.1848e-19 | 9.1886e-19 | -1.3407e-18 | 3.5924e-19 | 4.5943e-19 | -2.13 | 0.092447 | 0.68894 | 4.5371 | 0.0085464 | 0.47464 | -0.19692 | -1.4675 | 0.063691
5460 | 0 | -6.1257e-17 | 1.8507e-16 | -2.6814e-18 | 7.1848e-19 | 9.1886e-19 | -1.3407e-18 | 3.5924e-19 | 4.5943e-19 | -2.13 | 0.092447 | 0.68894 | 4.5371 | 0.0085464 | 0.47464 | -0.19692 | -1.4675 | 0.063691
5490 | 0 | -6.1257e-17 | 1.8507e-16 | -2.6814e-18 | 7.1848e-19 | 9.1886e-19 | -1.3407e-18 | 3.5924e-19 | 4.5943e-19 | -2.13 | 0.092447 | 0.68894 | 4.5371 | 0.0085464 | 0.47464 | -0.19692 | -1.4675 | 0.063691
5520 | 0 | -6.1257e-17 | 1.8507e-16 | -2.6814e-18 | 7.1848e-19 | 9.1886e-19 | -1.3407e-18 | 3.5924e-19 | 4.5943e-19 | -2.13 | 0.092447 | 0.68894 | 4.5371 | 0.0085464 | 0.47464 | -0.19692 | -1.4675 | 0.063691
5550 | 0 | -6.1257e-17 | 1.8507e-16 | -2.6814e-18 | 7.1848e-19 | 9.1886e-19 | -1.3407e-18 | 3.5924e-19 | 4.5943e-19 | -2.13 | 0.092447 | 0.68894 | 4.5371 | 0.0085464 | 0.47464 | -0.19692 | -1.4675 | 0.063691
5580 | 0 | -6.1257e-17 | 1.8507e-16 | -2.6814e-18 | 7.1848e-19 | 9.1886e-19 | -1.3407e-18 | 3.5924e-19 | 4.5943e-19 | -2.13 | 0.092447 | 0.68894 | 4.5371 | 0.0085464 | 0.47464 | -0.19692 | -1.4675 | 0.063691
5610 | 0 | -6.1257e-17 | 1.8507e-16 | -2.6814e-18 | 7.1848e-19 | 9.1886e-19 | -1.3407e-18 | 3.5924e-19 | 4.5943e-19 | -2.13 | 0.092447 | 0.68894 | 4.5371 | 0.0085464 | 0.47464 | -0.19692 | -1.4675 | 0.063691
5640 | 0 | -6.1257e-17 | 1.8507e-16 | -2.6814e-18 | 7.1848e-19 | 9.1886e-19 | -1.3407e-18 | 3.5924e-19 | 4.5943e-19 | -2.13 | 0.092447 | 0.68894 | 4.5371 | 0.0085464 | 0.47464 | -0.19692 | -1.4675 | 0.063691
5670 | 0 | -6.1257e-17 | 1.8507e-16 | -2.6814e-18 | 7.1848e-19 | 9.1886e-19 | -1.3407e-18 | 3.5924e-19 | 4.5943e-19 | -2.13 | 0.092447 | 0.68894 | 4.5371 | 0.0085464 | 0.47464 | -0.19692 | -1.4675 | 0.063691
5700 | 0 | -6.1257e-17 | 1.8507e-16 | -2.6814e-18 | 7.1848e-19 | 9.1886e-19 | -1.3407e-18 | 3.5924e-19 | 4.5943e-19 | -2.13 | 0.092447 | 0.68894 | 4.5371 | 0.0085464 | 0.47464 | -0.19692 | -1.4675 | 0.063691
5730 | 0 | -6.1257e-17 | 1.8507e-16 | -2.6814e-18 | 7.1848e-19 | 9.1886e-19 | -1.3407e-18 | 3.5924e-19 | 4.5943e-19 | -2.13 | 0.092447 | 0.68894 | 4.5371 | 0.0085464 | 0.47464 | -0.19692 | -1.4675 | 0.063691
5760 | 0 | -6.1257e-17 | 1.8507e-16 | -2.6814e-18 | 7.1848e-19 | 9.1886e-19 | -1.3407e-18 | 3.5924e-19 | 4.5943e-19 | -2.13 | 0.092447 | 0.68894 | 4.5371 | 0.0085464 | 0.47464 | -0.19692 | -1.4675 | 0.063691
5790 | 0 | -6.1257e-17 | 1.8507e-16 | -2.6814e-18 | 7.1848e-19 | 9.1886e-19 | -1.3407e-18 | 3.5924e-19 | 4.5943e-19 | -2.13 | 0.092447 | 0.68894 | 4.5371 | 0.0085464 | 0.47464 | -0.19692 | -1.4675 | 0.063691
5820 | 0 | -6.1257e-17 | 1.8507e-16 | -2.6814e-18 | 7.1848e-19 | 9.1886e-19 | -1.3407e-18 | 3.5924e-19 | 4.5943e-19 | -2.13 | 0.092447 | 0.68894 | 4.5371 | 0.0085464 | 0.47464 | -0.19692 | -1.4675 | 0.063691
5850 | 0 | -6.1257e-17 | 1.8507e-16 | -2.6814e-18 | 7.1848e-19 | 9.1886e-19 | -1.3407e-18 | 3.5924e-19 | 4.5943e-19 | -2.13 | 0.092447 | 0.68894 | 4.5371 | 0.0085464 | 0.47464 | -0.19692 | -1.4675 | 0.063691
5880 | 0 | -6.1257e-17 | 1.8507e-16 | -2.6814e-18 | 7.1848e-19 | 9.1886e-19 | -1.3407e-18 | 3.5924e-19 | 4.5943e-19 | -2.13 | 0.092447 | 0.68894 | 4.5371 | 0.0085464 | 0.47464 | -0.19692 | -1.4675 | 0.063691
5910 | 0 | -6.1257e-17 | 1.8507e-16 | -2.6814e-18 | 7.1848e-19 | 9.1886e-19 | -1.3407e-18 | 3.5924e-19 | 4.5943e-19 | -2.13 | 0.092447 | 0.68894 | 4.5371 | 0.0085464 | 0.47464 | -0.19692 | -1.4675 | 0.063691
5940 | 0 | -6.1257e-17 | 1.8507e-16 | -2.6814e-18 | 7.1848e-19 | 9.1886e-19 | -1.3407e-18 | 3.5924e-19 | 4.5943e-19 | -2.13 | 0.092447 | 0.68894 | 4.5371 | 0.0085464 | 0.47464 | -0.19692 | -1.4675 | 0.063691
5970 | 0 | -6.1257e-17 | 1.8507e-16 | -2.6814e-18 | 7.1848e-19 | 9.1886e-19 | -1.3407e-18 | 3.5924e-19 | 4.5943e-19 | -2.13 | 0.092447 | 0.68894 | 4.5371 | 0.0085464 | 0.47464 | -0.19692 | -1.4675 | 0.063691
6000 | 0 | -6.1257e-17 | 1.8507e-16 | -2.6814e-18 | 7.1848e-19 | 9.1886e-19 | -1.3407e-18 | 3.5924e-19 | 4.5943e-19 | -2.13 | 0.092447 | 0.68894 | 4.5371 | 0.0085464 | 0.47464 | -0.19692 | -1.4675 | 0.063691
6030 | 0 | -6.1257e-17 | 1.8507e-16 | -2.6814e-18 | 7.1848e-19 | 9.1886e-19 | -1.3407e-18 | 3.5924e-19 | 4.5943e-19 | -2.13 | 0.092447 | 0.68894 | 4.5371 | 0.0085464 | 0.47464 | -0.19692 | -1.4675 | 0.063691
6060 | 0 | -6.1257e-17 | 1.8507e-16 | -2.6814e-18 | 7.1848e-19 | 9.1886e-19 | -1.3407e-18 | 3.5924e-19 | 4.5943e-19 | -2.13 | 0.092447 | 0.68894 | 4.5371 | 0.0085464 | 0.47464 | -0.19692 | -1.4675 | 0.063691
6090 | 0 | -6.1257e-17 | 1.8507e-16 | -2.6814e-18 | 7.1848e-19 | 9.1886e-19 | -1.3407e-18 | 3.5924e-19 | 4.5943e-19 | -2.13 | 0.092447 | 0.68894 | 4.5371 | 0.0085464 | 0.47464 | -0.19692 | -1.4675 | 0.063691
6120 | 0 | -6.1257e-17 | 1.8507e-16 | -2.6814e-18 | 7.1848e-19 | 9.1886e-19 | -1.3407e-18 | 3.5924e-19 | 4.5943e-19 | -2.13 | 0.092447 | 0.68894 | 4.5371 | 0.0085464 | 0.47464 | -0.19692 | -1.4675 | 0.063691
6150 | 0 | -6.1257e-17 | 1.8507e-16 | -2.6814e-18 | 7.1848e-19 | 9.1886e-19 | -1.3407e-18 | 3.5924e-19 | 4.5943e-19 | -2.13 | 0.092447 | 0.68894 | 4.5371 | 0.0085464 | 0.47464 | -0.19692 | -1.4675 | 0.063691
6180 | 0 | -6.1257e-17 | 1.8507e-16 | -2.6814e-18 | 7.1848e-19 | 9.1886e-19 | -1.3407e-18 | 3.5924e-19 | 4.5943e-19 | -2.13 | 0.092447 | 0.68894 | 4.5371 | 0.0085464 | 0.47464 | -0.19692 | -1.4675 | 0.063691
6210 | 0 | -6.1257e-17 | 1.8507e-16 | -2.6814e-18 | 7.1848e-19 | 9.1886e-19 | -1.3407e-18 | 3.5924e-19 | 4.5943e-19 | -2.13 | 0.092447 | 0.68894 | 4.5371 | 0.0085464 | 0.47464 | -0.19692 | -1.4675 | 0.063691
6240 | 0 | -6.1257e-17 | 1.8507e-16 | -2.6814e-18 | 7.1848e-19 | 9.1886e-19 | -1.3407e-18 | 3.5924e-19 | 4.5943e-19 | -2.13 | 0.092447 | 0.68894 | 4.5371 | 0.0085464 | 0.47464 | -0.19692 | -1.4675 | 0.063691
6270 | 0 | -6.1257e-17 | 1.8507e-16 | -2.6814e-18 | 7.1848e-19 | 9.1886e-19 | -1.3407e-18 | 3.5924e-19 | 4.5943e-19 | -2.13 | 0.092447 | 0.68894 | 4.5371 | 0.0085464 | 0.47464 | -0.19692 | -1.4675 | 0.063691
6300 | 0 | -6.1257e-17 | 1.8507e-16 | -2.6814e-18 | 7.1848e-19 | 9.1886e-19 | -1.3407e-18 | 3.5924e-19 | 4.5943e-19 | -2.13 | 0.092447 | 0.68894 | 4.5371 | 0.0085464 | 0.47464 | -0.19692 | -1.4675 | 0.063691
6330 | 0 | -6.1257e-17 | 1.8507e-16 | -2.6814e-18 | 7.1848e-19 | 9.1886e-19 | -1.3407e-18 | 3.5924e-19 | 4.5943e-19 | -2.13 | 0.092447 | 0.68894 | 4.5371 | 0.0085464 | 0.47464 | -0.19692 | -1.4675 | 0.063691
6360 | 0 | -6.1257e-17 | 1.8507e-16 | -2.6814e-18 | 7.1848e-19 | 9.1886e-19 | -1.3407e-18 | 3.5924e-19 | 4.5943e-19 | -2.13 | 0.092447 | 0.68894 | 4.5371 | 0.0085464 | 0.47464 | -0.19692 | -1.4675 | 0.063691
6390 | 0 | -6.1257e-17 | 1.8507e-16 | -2.6814e-18 | 7.1848e-19 | 9.1886e-19 | -1.3407e-18 | 3.5924e-19 | 4.5943e-19 | -2.13 | 0.092447 | 0.68894 | 4.5371 | 0.0085464 | 0.47464 | -0.19692 | -1.4675 | 0.063691
6420 | 0 | -6.1257e-17 | 1.8507e-16 | -2.6814e-18 | 7.1848e-19 | 9.1886e-19 | -1.3407e-18 | 3.5924e-19 | 4.5943e-19 | -2.13 | 0.092447 | 0.68894 | 4.5371 | 0.0085464 | 0.47464 | -0.19692 | -1.4675 | 0.063691
6450 | 0 | -6.1257e-17 | 1.8507e-16 | -2.6814e-18 | 7.1848e-19 | 9.1886e-19 | -1.3407e-18 | 3.5924e-19 | 4.5943e-19 | -2.13 | 0.092447 | 0.68894 | 4.5371 | 0.0085464 | 0.47464 | -0.19692 | -1.4675 | 0.063691
6480 | 0 | -6.1257e-17 | 1.8507e-16 | -2.6814e-18 | 7.1848e-19 | 9.1886e-19 | -1.3407e-18 | 3.5924e-19 | 4.5943e-19 | -2.13 | 0.092447 | 0.68894 | 4.5371 | 0.0085464 | 0.47464 | -0.19692 | -1.4675 | 0.063691
6510 | 0 | -6.1257e-17 | 1.8507e-16 | -2.6814e-18 | 7.1848e-19 | 9.1886e-19 | -1.3407e-18 | 3.5924e-19 | 4.5943e-19 | -2.13 | 0.092447 | 0.68894 | 4.5371 | 0.0085464 | 0.47464 | -0.19692 | -1.4675 | 0.063691
6540 | 0 | -6.1257e-17 | 1.8507e-16 | -2.6814e-18 | 7.1848e-19 | 9.1886e-19 | -1.3407e-18 | 3.5924e-19 | 4.5943e-19 | -2.13 | 0.092447 | 0.68894 | 4.5371 | 0.0085464 | 0.47464 | -0.19692 | -1.4675 | 0.063691
6570 | 0 | -6.1257e-17 | 1.8507e-16 | -2.6814e-18 | 7.1848e-19 | 9.1886e-19 | -1.3407e-18 | 3.5924e-19 | 4.5943e-19 | -2.13 | 0.092447 | 0.68894 | 4.5371 | 0.0085464 | 0.47464 | -0.19692 | -1.4675 | 0.063691
6600 | 0 | -6.1257e-17 | 1.8507e-16 | -2.6814e-18 | 7.1848e-19 | 9.1886e-19 | -1.3407e-18 | 3.5924e-19 | 4.5943e-19 | -2.13 | 0.092447 | 0.68894 | 4.5371 | 0.0085464 | 0.47464 | -0.19692 | -1.4675 | 0.063691
6630 | 0 | -6.1257e-17 | 1.8507e-16 | -2.6814e-18 | 7.1848e-19 | 9.1886e-19 | -1.3407e-18 | 3.5924e-19 | 4.5943e-19 | -2.13 | 0.092447 | 0.68894 | 4.5371 | 0.0085464 | 0.47464 | -0.19692 | -1.4675 | 0.063691
6660 | 0 | -6.1257e-17 | 1.8507e-16 | -2.6814e-18 | 7.1848e-19 | 9.1886e-19 | -1.3407e-18 | 3.5924e-19 | 4.5943e-19 | -2.13 | 0.092447 | 0.68894 | 4.5371 | 0.0085464 | 0.47464 | -0.19692 | -1.4675 | 0.063691
6690 | 0 | -6.1257e-17 | 1.8507e-16 | -2.6814e-18 | 7.1848e-19 | 9.1886e-19 | -1.3407e-18 | 3.5924e-19 | 4.5943e-19 | -2.13 | 0.092447 | 0.68894 | 4.5371 | 0.0085464 | 0.47464 | -0.19692 | -1.4675 | 0.063691
6720 | 0 | -6.1257e-17 | 1.8507e-16 | -2.6814e-18 | 7.1848e-19 | 9.1886e-19 | -1.3407e-18 | 3.5924e-19 | 4.5943e-19 | -2.13 | 0.092447 | 0.68894 | 4.5371 | 0.0085464 | 0.47464 | -0.19692 | -1.4675 | 0.063691
6750 | 0 | -6.1257e-17 | 1.8507e-16 | -2.6814e-18 | 7.1848e-19 | 9.1886e-19 | -1.3407e-18 | 3.5924e-19 | 4.5943e-19 | -2.13 | 0.092447 | 0.68894 | 4.5371 | 0.0085464 | 0.47464 | -0.19692 | -1.4675 | 0.063691
6780 | 0 | -6.1257e-17 | 1.8507e-16 | -2.6814e-18 | 7.1848e-19 | 9.1886e-19 | -1.3407e-18 | 3.5924e-19 | 4.5943e-19 | -2.13 | 0.092447 | 0.68894 | 4.5371 | 0.0085464 | 0.47464 | -0.19692 | -1.4675 | 0.063691
6810 | 0 | -6.1257e-17 | 1.8507e-16 | -2.6814e-18 | 7.1848e-19 | 9.1886e-19 | -1.3407e-18 | 3.5924e-19 | 4.5943e-19 | -2.13 | 0.092447 | 0.68894 | 4.5371 | 0.0085464 | 0.47464 | -0.19692 | -1.4675 | 0.063691
6840 | 0 | -6.1257e-17 | 1.8507e-16 | -2.6814e-18 | 7.1848e-19 | 9.1886e-19 | -1.3407e-18 | 3.5924e-19 | 4.5943e-19 | -2.13 | 0.092447 | 0.68894 | 4.5371 | 0.0085464 | 0.47464 | -0.19692 | -1.4675 | 0.063691
6870 | 0 | -6.1257e-17 | 1.8507e-16 | -2.6814e-18 | 7.1848e-19 | 9.1886e-19 | -1.3407e-18 | 3.5924e-19 | 4.5943e-19 | -2.13 | 0.092447 | 0.68894 | 4.5371 | 0.0085464 | 0.47464 | -0.19692 | -1.4675 | 0.063691
6900 | 0 | -6.1257e-17 | 1.8507e-16 | -2.6814e-18 | 7.1848e-19 | 9.1886e-19 | -1.3407e-18 | 3.5924e-19 | 4.5943e-19 | -2.13 | 0.092447 | 0.68894 | 4.5371 | 0.0085464 | 0.47464 | -0.19692 | -1.4675 | 0.063691
6930 | 0 | -6.1257e-17 | 1.8507e-16 | -2.6814e-18 | 7.1848e-19 | 9.1886e-19 | -1.3407e-18 | 3.5924e-19 | 4.5943e-19 | -2.13 | 0.092447 | 0.68894 | 4.5371 | 0.0085464 | 0.47464 | -0.19692 | -1.4675 | 0.063691
6960 | 0 | -6.1257e-17 | 1.8507e-16 | -2.6814e-18 | 7.1848e-19 | 9.1886e-19 | -1.3407e-18 | 3.5924e-19 | 4.5943e-19 | -2.13 | 0.092447 | 0.68894 | 4.5371 | 0.0085464 | 0.47464 | -0.19692 | -1.4675 | 0.063691
6990 | 0 | -6.1257e-17 | 1.8507e-16 | -2.6814e-18 | 7.1848e-19 | 9.1886e-19 | -1.3407e-18 | 3.5924e-19 | 4.5943e-19 | -2.13 | 0.092447 | 0.68894 | 4.5371 | 0.0085464 | 0.47464 | -0.19692 | -1.4675 | 0.063691
7020 | 0 | -6.1257e-17 | 1.8507e-16 | -2.6814e-18 | 7.1848e-19 | 9.1886e-19 | -1.3407e-18 | 3.5924e-19 | 4.5943e-19 | -2.13 | 0.092447 | 0.68894 | 4.5371 | 0.0085464 | 0.47464 | -0.19692 | -1.4675 | 0.063691
7050 | 0 | -6.1257e-17 | 1.8507e-16 | -2.6814e-18 | 7.1848e-19 | 9.1886e-19 | -1.3407e-18 | 3.5924e-19 | 4.5943e-19 | -2.13 | 0.092447 | 0.68894 | 4.5371 | 0.0085464 | 0.47464 | -0.19692 | -1.4675 | 0.063691
7080 | 0 | -6.1257e-17 | 1.8507e-16 | -2.6814e-18 | 7.1848e-19 | 9.1886e-19 | -1.3407e-18 | 3.5924e-19 | 4.5943e-19 | -2.13 | 0.092447 | 0.68894 | 4.5371 | 0.0085464 | 0.47464 | -0.19692 | -1.4675 | 0.063691
7110 | 0 | -6.1257e-17 | 1.8507e-16 | -2.6814e-18 | 7.1848e-19 | 9.1886e-19 | -1.3407e-18 | 3.5924e-19 | 4.5943e-19 | -2.13 | 0.092447 | 0.68894 | 4.5371 | 0.0085464 | 0.47464 | -0.19692 | -1.4675 | 0.063691
7140 | 0 | -6.1257e-17 | 1.8507e-16 | -2.6814e-18 | 7.1848e-19 | 9.1886e-19 | -1.3407e-18 | 3.5924e-19 | 4.5943e-19 | -2.13 | 0.092447 | 0.68894 | 4.5371 | 0.0085464 | 0.47464 | -0.19692 | -1.4675 | 0.063691
7170 | 0 | -6.1257e-17 | 1.8507e-16 | -2.6814e-18 | 7.1848e-19 | 9.1886e-19 | -1.3407e-18 | 3.5924e-19 | 4.5943e-19 | -2.13 | 0.092447 | 0.68894 | 4.5371 | 0.0085464 | 0.47464 | -0.19692 | -1.4675 | 0.063691
7200 | 0 | -6.1257e-17 | 1.8507e-16 | -2.6814e-18 | 7.1848e-19 | 9.1886e-19 | -1.3407e-18 | 3.5924e-19 | 4.5943e-19 | -2.13 | 0.092447 | 0.68894 | 4.5371 | 0.0085464 | 0.47464 | -0.19692 | -1.4675 | 0.063691
7230 | 0 | -6.1257e-17 | 1.8507e-16 | -2.6814e-18 | 7.1848e-19 | 9.1886e-19 | -1.3407e-18 | 3.5924e-19 | 4.5943e-19 | -2.13 | 0.092447 | 0.68894 | 4.5371 | 0.0085464 | 0.47464 | -0.19692 | -1.4675 | 0.063691
7260 | 0 | -6.1257e-17 | 1.8507e-16 | -2.6814e-18 | 7.1848e-19 | 9.1886e-19 | -1.3407e-18 | 3.5924e-19 | 4.5943e-19 | -2.13 | 0.092447 | 0.68894 | 4.5371 | 0.0085464 | 0.47464 | -0.19692 | -1.4675 | 0.063691
7290 | 0 | -6.1257e-17 | 1.8507e-16 | -2.6814e-18 | 7.1848e-19 | 9.1886e-19 | -1.3407e-18 | 3.5924e-19 | 4.5943e-19 | -2.13 | 0.092447 | 0.68894 | 4.5371 | 0.0085464 | 0.47464 | -0.19692 | -1.4675 | 0.063691
7320 | 0 | -6.1257e-17 | 1.8507e-16 | -2.6814e-18 | 7.1848e-19 | 9.1886e-19 | -1.3407e-18 | 3.5924e-19 | 4.5943e-19 | -2.13 | 0.092447 | 0.68894 | 4.5371 | 0.0085464 | 0.47464 | -0.19692 | -1.4675 | 0.063691
7350 | 0 | -6.1257e-17 | 1.8507e-16 | -2.6814e-18 | 7.1848e-19 | 9.1886e-19 | -1.3407e-18 | 3.5924e-19 | 4.5943e-19 | -2.13 | 0.092447 | 0.68894 | 4.5371 | 0.0085464 | 0.47464 | -0.19692 | -1.4675 | 0.063691
7380 | 0 | -6.1257e-17 | 1.8507e-16 | -2.6814e-18 | 7.1848e-19 | 9.1886e-19 | -1.3407e-18 | 3.5924e-19 | 4.5943e-19 | -2.13 | 0.092447 | 0.68894 | 4.5371 | 0.0085464 | 0.47464 | -0.19692 | -1.4675 | 0.063691
7410 | 0 | -6.1257e-17 | 1.8507e-16 | -2.6814e-18 | 7.1848e-19 | 9.1886e-19 | -1.3407e-18 | 3.5924e-19 | 4.5943e-19 | -2.13 | 0.092447 | 0.68894 | 4.5371 | 0.0085464 | 0.47464 | -0.19692 | -1.4675 | 0.063691
7440 | 0 | -6.1257e-17 | 1.8507e-16 | -2.6814e-18 | 7.1848e-19 | 9.1886e-19 | -1.3407e-18 | 3.5924e-19 | 4.5943e-19 | -2.13 | 0.092447 | 0.68894 | 4.5371 | 0.0085464 | 0.47464 | -0.19692 | -1.4675 | 0.063691
7470 | 0 | -6.1257e-17 | 1.8507e-16 | -2.6814e-18 | 7.1848e-19 | 9.1886e-19 | -1.3407e-18 | 3.5924e-19 | 4.5943e-19 | -2.13 | 0.092447 | 0.68894 | 4.5371 | 0.0085464 | 0.47464 | -0.19692 | -1.4675 | 0.063691
7500 | 0 | -6.1257e-17 | 1.8507e-16 | -2.6814e-18 | 7.1848e-19 | 9.1886e-19 | -1.3407e-18 | 3.5924e-19 | 4.5943e-19 | -2.13 | 0.092447 | 0.68894 | 4.5371 | 0.0085464 | 0.47464 | -0.19692 | -1.4675 | 0.063691
7530 | 0 | -6.1257e-17 | 1.8507e-16 | -2.6814e-18 | 7.1848e-19 | 9.1886e-19 | -1.3407e-18 | 3.5924e-19 | 4.5943e-19 | -2.13 | 0.092447 | 0.68894 | 4.5371 | 0.0085464 | 0.47464 | -0.19692 | -1.4675 | 0.063691
7560 | 0 | -6.1257e-17 | 1.8507e-16 | -2.6814e-18 | 7.1848e-19 | 9.1886e-19 | -1.3407e-18 | 3.5924e-19 | 4.5943e-19 | -2.13 | 0.092447 | 0.68894 | 4.5371 | 0.0085464 | 0.47464 | -0.19692 | -1.4675 | 0.063691
7590 | 0 | -6.1257e-17 | 1.8507e-16 | -2.6814e-18 | 7.1848e-19 | 9.1886e-19 | -1.3407e-18 | 3.5924e-19 | 4.5943e-19 | -2.13 | 0.092447 | 0.68894 | 4.5371 | 0.0085464 | 0.47464 | -0.19692 | -1.4675 | 0.063691
7620 | 0 | -6.1257e-17 | 1.8507e-16 | -2.6814e-18 | 7.1848e-19 | 9.1886e-19 | -1.3407e-18 | 3.5924e-19 | 4.5943e-19 | -2.13 | 0.092447 | 0.68894 | 4.5371 | 0.0085464 | 0.47464 | -0.19692 | -1.4675 | 0.063691
7650 | 0 | -6.1257e-17 | 1.8507e-16 | -2.6814e-18 | 7.1848e-19 | 9.1886e-19 | -1.3407e-18 | 3.5924e-19 | 4.5943e-19 | -2.13 | 0.092447 | 0.68894 | 4.5371 | 0.0085464 | 0.47464 | -0.19692 | -1.4675 | 0.063691
7680 | 0 | -6.1257e-17 | 1.8507e-16 | -2.6814e-18 | 7.1848e-19 | 9.1886e-19 | -1.3407e-18 | 3.5924e-19 | 4.5943e-19 | -2.13 | 0.092447 | 0.68894 | 4.5371 | 0.0085464 | 0.47464 | -0.19692 | -1.4675 | 0.063691
7710 | 0 | -6.1257e-17 | 1.8507e-16 | -2.6814e-18 | 7.1848e-19 | 9.1886e-19 | -1.3407e-18 | 3.5924e-19 | 4.5943e-19 | -2.13 | 0.092447 | 0.68894 | 4.5371 | 0.0085464 | 0.47464 | -0.19692 | -1.4675 | 0.063691
7740 | 0 | -6.1257e-17 | 1.8507e-16 | -2.6814e-18 | 7.1848e-19 | 9.1886e-19 | -1.3407e-18 | 3.5924e-19 | 4.5943e-19 | -2.13 | 0.092447 | 0.68894 | 4.5371 | 0.0085464 | 0.47464 | -0.19692 | -1.4675 | 0.063691
7770 | 0 | -6.1257e-17 | 1.8507e-16 | -2.6814e-18 | 7.1848e-19 | 9.1886e-19 | -1.3407e-18 | 3.5924e-19 | 4.5943e-19 | -2.13 | 0.092447 | 0.68894 | 4.5371 | 0.0085464 | 0.47464 | -0.19692 | -1.4675 | 0.063691
7800 | 0 | -6.1257e-17 | 1.8507e-16 | -2.6814e-18 | 7.1848e-19 | 9.1886e-19 | -1.3407e-18 | 3.5924e-19 | 4.5943e-19 | -2.13 | 0.092447 | 0.68894 | 4.5371 | 0.0085464 | 0.47464 | -0.19692 | -1.4675 | 0.063691
7830 | 0 | -6.1257e-17 | 1.8507e-16 | -2.6814e-18 | 7.1848e-19 | 9.1886e-19 | -1.3407e-18 | 3.5924e-19 | 4.5943e-19 | -2.13 | 0.092447 | 0.68894 | 4.5371 | 0.0085464 | 0.47464 | -0.19692 | -1.4675 | 0.063691
7860 | 0 | -6.1257e-17 | 1.8507e-16 | -2.6814e-18 | 7.1848e-19 | 9.1886e-19 | -1.3407e-18 | 3.5924e-19 | 4.5943e-19 | -2.13 | 0.092447 | 0.68894 | 4.5371 | 0.0085464 | 0.47464 | -0.19692 | -1.4675 | 0.063691
7890 | 0 | -6.1257e-17 | 1.8507e-16 | -2.6814e-18 | 7.1848e-19 | 9.1886e-19 | -1.3407e-18 | 3.5924e-19 | 4.5943e-19 | -2.13 | 0.092447 | 0.68894 | 4.5371 | 0.0085464 | 0.47464 | -0.19692 | -1.4675 | 0.063691
7920 | 0 | -6.1257e-17 | 1.8507e-16 | -2.6814e-18 | 7.1848e-19 | 9.1886e-19 | -1.3407e-18 | 3.5924e-19 | 4.5943e-19 | -2.13 | 0.092447 | 0.68894 | 4.5371 | 0.0085464 | 0.47464 | -0.19692 | -1.4675 | 0.063691
7950 | 0 | -6.1257e-17 | 1.8507e-16 | -2.6814e-18 | 7.1848e-19 | 9.1886e-19 | -1.3407e-18 | 3.5924e-19 | 4.5943e-19 | -2.13 | 0.092447 | 0.68894 | 4.5371 | 0.0085464 | 0.47464 | -0.19692 | -1.4675 | 0.063691
7980 | 0 | -6.1257e-17 | 1.8507e-16 | -2.2345e-18 | 5.9874e-19 | 7.6572e-19 | -1.3407e-18 | 3.5924e-19 | 4.5943e-19 | -2.13 | 0.092447 | 0.68894 | 4.5371 | 0.0085464 | 0.47464 | -0.19692 | -1.4675 | 0.063691
8000 | 0 | -6.1257e-17 | 1.8507e-16 | 3.5663e-16 | -9.5558e-17 | -1.2221e-16 | -8.9381e-19 | 2.3949e-19 | 3.0629e-19 | -2.13 | 0.092447 | 0.68894 | 4.5371 | 0.0085464 | 0.47464 | -0.19692 | -1.4675 | 0.063691

## MBXY-TI1S
| dpde |  |  | e |  |  | estar |  |  | Sigma e systematic |  |  | Covariance
Md | D | I | A | N | E | V | N | E | V | N | E | V | NN | EE | VV | NE | NV | EV
0 | 0 | 0 | -4.5147e-06 | 0 | 0 | 0 | 0 | 0 | 0 | 0 | 0 | 0 | 0 | 0 | 0 | 0 | 0 | 0
30 | 0 | 0 | -4.5147e-06 | 0 | 0 | 0 | 0 | 0 | 0 | 0 | 0 | 0 | 0 | 0 | 0 | 0 | 0 | 0
60 | 0 | 0 | -4.5147e-06 | 0 | 0 | 0 | 0 | 0 | 0 | 0 | 0 | 0 | 0 | 0 | 0 | 0 | 0 | 0
90 | 0 | 0 | -4.5147e-06 | 0 | 0 | 0 | 0 | 0 | 0 | 0 | 0 | 0 | 0 | 0 | 0 | 0 | 0 | 0
120 | 0 | 0 | -4.5147e-06 | 0 | 0 | 0 | 0 | 0 | 0 | 0 | 0 | 0 | 0 | 0 | 0 | 0 | 0 | 0
150 | 0 | 0 | -4.5147e-06 | 0 | 0 | 0 | 0 | 0 | 0 | 0 | 0 | 0 | 0 | 0 | 0 | 0 | 0 | 0
180 | 0 | 0 | -4.5147e-06 | 0 | 0 | 0 | 0 | 0 | 0 | 0 | 0 | 0 | 0 | 0 | 0 | 0 | 0 | 0
210 | 0 | 0 | -4.5147e-06 | 0 | 0 | 0 | 0 | 0 | 0 | 0 | 0 | 0 | 0 | 0 | 0 | 0 | 0 | 0
240 | 0 | 0 | -4.5147e-06 | 0 | 0 | 0 | 0 | 0 | 0 | 0 | 0 | 0 | 0 | 0 | 0 | 0 | 0 | 0
270 | 0 | 0 | -4.5147e-06 | 0 | 0 | 0 | 0 | 0 | 0 | 0 | 0 | 0 | 0 | 0 | 0 | 0 | 0 | 0
300 | 0 | 0 | -4.5147e-06 | 0 | 0 | 0 | 0 | 0 | 0 | 0 | 0 | 0 | 0 | 0 | 0 | 0 | 0 | 0
330 | 0 | 0 | -4.5147e-06 | 0 | 0 | 0 | 0 | 0 | 0 | 0 | 0 | 0 | 0 | 0 | 0 | 0 | 0 | 0
360 | 0 | 0 | -4.5147e-06 | 0 | 0 | 0 | 0 | 0 | 0 | 0 | 0 | 0 | 0 | 0 | 0 | 0 | 0 | 0
390 | 0 | 0 | -4.5147e-06 | 0 | 0 | 0 | 0 | 0 | 0 | 0 | 0 | 0 | 0 | 0 | 0 | 0 | 0 | 0
420 | 0 | 0 | -4.5147e-06 | 0 | 0 | 0 | 0 | 0 | 0 | 0 | 0 | 0 | 0 | 0 | 0 | 0 | 0 | 0
450 | 0 | 0 | -4.5147e-06 | 0 | 0 | 0 | 0 | 0 | 0 | 0 | 0 | 0 | 0 | 0 | 0 | 0 | 0 | 0
480 | 0 | 0 | -4.5147e-06 | 0 | 0 | 0 | 0 | 0 | 0 | 0 | 0 | 0 | 0 | 0 | 0 | 0 | 0 | 0
510 | 0 | 0 | -4.5147e-06 | 0 | 0 | 0 | 0 | 0 | 0 | 0 | 0 | 0 | 0 | 0 | 0 | 0 | 0 | 0
540 | 0 | 0 | -4.5147e-06 | 0 | 0 | 0 | 0 | 0 | 0 | 0 | 0 | 0 | 0 | 0 | 0 | 0 | 0 | 0
570 | 0 | 0 | -4.5147e-06 | 0 | 0 | 0 | 0 | 0 | 0 | 0 | 0 | 0 | 0 | 0 | 0 | 0 | 0 | 0
600 | 0 | 0 | -4.5147e-06 | 0 | 0 | 0 | 0 | 0 | 0 | 0 | 0 | 0 | 0 | 0 | 0 | 0 | 0 | 0
630 | 0 | 0 | -4.5147e-06 | 0 | 0 | 0 | 0 | 0 | 0 | 0 | 0 | 0 | 0 | 0 | 0 | 0 | 0 | 0
660 | 0 | 0 | -4.5147e-06 | 0 | 0 | 0 | 0 | 0 | 0 | 0 | 0 | 0 | 0 | 0 | 0 | 0 | 0 | 0
690 | 0 | 0 | -4.5147e-06 | 0 | 0 | 0 | 0 | 0 | 0 | 0 | 0 | 0 | 0 | 0 | 0 | 0 | 0 | 0
720 | 0 | 0 | -4.5147e-06 | 0 | 0 | 0 | 0 | 0 | 0 | 0 | 0 | 0 | 0 | 0 | 0 | 0 | 0 | 0
750 | 0 | 0 | -4.5147e-06 | 0 | 0 | 0 | 0 | 0 | 0 | 0 | 0 | 0 | 0 | 0 | 0 | 0 | 0 | 0
780 | 0 | 0 | -4.5147e-06 | 0 | 0 | 0 | 0 | 0 | 0 | 0 | 0 | 0 | 0 | 0 | 0 | 0 | 0 | 0
810 | 0 | 0 | -4.5147e-06 | 0 | 0 | 0 | 0 | 0 | 0 | 0 | 0 | 0 | 0 | 0 | 0 | 0 | 0 | 0
840 | 0 | 0 | -4.5147e-06 | 0 | 0 | 0 | 0 | 0 | 0 | 0 | 0 | 0 | 0 | 0 | 0 | 0 | 0 | 0
870 | 0 | 0 | -4.5147e-06 | 0 | 0 | 0 | 0 | 0 | 0 | 0 | 0 | 0 | 0 | 0 | 0 | 0 | 0 | 0
900 | 0 | 0 | -4.5147e-06 | 0 | 0 | 0 | 0 | 0 | 0 | 0 | 0 | 0 | 0 | 0 | 0 | 0 | 0 | 0
930 | 0 | 0 | -4.5147e-06 | 0 | 0 | 0 | 0 | 0 | 0 | 0 | 0 | 0 | 0 | 0 | 0 | 0 | 0 | 0
960 | 0 | 0 | -4.5147e-06 | 0 | 0 | 0 | 0 | 0 | 0 | 0 | 0 | 0 | 0 | 0 | 0 | 0 | 0 | 0
990 | 0 | 0 | -4.5147e-06 | 0 | 0 | 0 | 0 | 0 | 0 | 0 | 0 | 0 | 0 | 0 | 0 | 0 | 0 | 0
1020 | 0 | 0 | -4.5147e-06 | 0 | 0 | 0 | 0 | 0 | 0 | 0 | 0 | 0 | 0 | 0 | 0 | 0 | 0 | 0
1050 | 0 | 0 | -4.5147e-06 | 0 | 0 | 0 | 0 | 0 | 0 | 0 | 0 | 0 | 0 | 0 | 0 | 0 | 0 | 0
1080 | 0 | 0 | -4.5147e-06 | 0 | 0 | 0 | 0 | 0 | 0 | 0 | 0 | 0 | 0 | 0 | 0 | 0 | 0 | 0
1110 | 0 | 0 | -4.5147e-06 | 0 | 0 | 0 | 0 | 0 | 0 | 0 | 0 | 0 | 0 | 0 | 0 | 0 | 0 | 0
1140 | 0 | 0 | -4.5147e-06 | 0 | 0 | 0 | 0 | 0 | 0 | 0 | 0 | 0 | 0 | 0 | 0 | 0 | 0 | 0
1170 | 0 | 0 | -4.5147e-06 | 0 | 0 | 0 | 0 | 0 | 0 | 0 | 0 | 0 | 0 | 0 | 0 | 0 | 0 | 0
1200 | 0 | 0 | -4.5147e-06 | 0 | 0 | 0 | 0 | 0 | 0 | 0 | 0 | 0 | 0 | 0 | 0 | 0 | 0 | 0
1230 | 0 | 0 | -6.3494e-05 | 0.0044948 | -0.0012044 | 0 | 0.0022474 | -0.00060219 | 0 | 0.0022474 | -0.00060219 | 0 | 5.0508e-06 | 3.6263e-07 | 0 | -1.3534e-06 | 0 | 0
1260 | 0 | 0 | -6.3377e-05 | 0.0089677 | -0.0024029 | 0 | 0.0044839 | -0.0012014 | 0 | 0.0089787 | -0.0024058 | 0 | 8.0617e-05 | 5.788e-06 | 0 | -2.1601e-05 | 0 | 0
1290 | 0 | 0 | -6.3184e-05 | 0.013397 | -0.0035897 | 0 | 0.0066985 | -0.0017949 | 0 | 0.020161 | -0.0054021 | 0 | 0.00040647 | 2.9183e-05 | 0 | -0.00010891 | 0 | 0
1320 | 0 | 0 | -6.2914e-05 | 0.017761 | -0.004759 | 0 | 0.0088805 | -0.0023795 | 0 | 0.03574 | -0.0095765 | 0 | 0.0012773 | 9.1709e-05 | 0 | -0.00034226 | 0 | 0
1350 | 0 | 0 | -6.2567e-05 | 0.022038 | -0.0059052 | 0 | 0.011019 | -0.0029526 | 0 | 0.05564 | -0.014909 | 0 | 0.0030958 | 0.00022227 | 0 | -0.00082951 | 0 | 0
1380 | 0 | 0 | -6.2144e-05 | 0.026208 | -0.0070225 | 0 | 0.013104 | -0.0035113 | 0 | 0.079763 | -0.021372 | 0 | 0.0063621 | 0.00045678 | 0 | -0.0017047 | 0 | 0
1410 | 0 | 0 | -6.1645e-05 | 0.030251 | -0.0081057 | 0 | 0.015125 | -0.0040528 | 0 | 0.10799 | -0.028937 | 0 | 0.011662 | 0.00083732 | 0 | -0.0031249 | 0 | 0
1440 | 0 | 0 | -6.1071e-05 | 0.034146 | -0.0091493 | 0 | 0.017073 | -0.0045747 | 0 | 0.14019 | -0.037564 | 0 | 0.019653 | 0.0014111 | 0 | -0.0052661 | 0 | 0
1470 | 0 | 0 | -6.0423e-05 | 0.037874 | -0.010148 | 0 | 0.018937 | -0.0050742 | 0 | 0.1762 | -0.047213 | 0 | 0.031047 | 0.0022291 | 0 | -0.008319 | 0 | 0
1500 | 0 | 0 | -5.9701e-05 | 0.041419 | -0.011098 | 0 | 0.020709 | -0.005549 | 0 | 0.21585 | -0.057836 | 0 | 0.04659 | 0.003345 | 0 | -0.012484 | 0 | 0
1530 | 0 | 0 | -5.8906e-05 | 0.044761 | -0.011994 | 0 | 0.02238 | -0.0059968 | 0 | 0.25894 | -0.069382 | 0 | 0.067048 | 0.0048139 | 0 | -0.017966 | 0 | 0
1560 | 0 | 0 | -5.804e-05 | 0.047885 | -0.012831 | 0 | 0.023943 | -0.0064154 | 0 | 0.30526 | -0.081794 | 0 | 0.093184 | 0.0066903 | 0 | -0.024969 | 0 | 0
1590 | 0 | 0 | -5.7102e-05 | 0.050776 | -0.013605 | 0 | 0.025388 | -0.0068027 | 0 | 0.35459 | -0.095012 | 0 | 0.12573 | 0.0090273 | 0 | -0.03369 | 0 | 0
1620 | 0 | 0 | -5.6096e-05 | 0.05342 | -0.014314 | 0 | 0.02671 | -0.0071569 | 0 | 0.40669 | -0.10897 | 0 | 0.1654 | 0.011875 | 0 | -0.044318 | 0 | 0
1650 | 0 | 0 | -5.5021e-05 | 0.055803 | -0.014952 | 0 | 0.027902 | -0.0074762 | 0 | 0.4613 | -0.1236 | 0 | 0.2128 | 0.015278 | 0 | -0.057019 | 0 | 0
1680 | 0 | 0 | -5.3878e-05 | 0.057915 | -0.015518 | 0 | 0.028957 | -0.0077591 | 0 | 0.51816 | -0.13884 | 0 | 0.26849 | 0.019277 | 0 | -0.071941 | 0 | 0
1710 | 0 | 0 | -5.2671e-05 | 0.059744 | -0.016008 | 0 | 0.029872 | -0.0080042 | 0 | 0.57699 | -0.1546 | 0 | 0.33292 | 0.023902 | 0 | -0.089204 | 0 | 0
1740 | 0 | 0 | -5.1399e-05 | 0.061282 | -0.01642 | 0 | 0.030641 | -0.0082102 | 0 | 0.6375 | -0.17082 | 0 | 0.40641 | 0.029179 | 0 | -0.1089 | 0 | 0
1770 | 0 | 0 | -5.0064e-05 | 0.062522 | -0.016753 | 0 | 0.031261 | -0.0083763 | 0 | 0.6994 | -0.1874 | 0 | 0.48916 | 0.03512 | 0 | -0.13107 | 0 | 0
1800 | 0 | 0 | -4.8669e-05 | 0.063457 | -0.017003 | 0 | 0.031728 | -0.0085016 | 0 | 0.76239 | -0.20428 | 0 | 0.58124 | 0.041731 | 0 | -0.15574 | 0 | 0
1830 | 0 | 0 | -4.7214e-05 | 0.064083 | -0.017171 | 0 | 0.032041 | -0.0085855 | 0 | 0.82616 | -0.22137 | 0 | 0.68254 | 0.049004 | 0 | -0.18289 | 0 | 0
1860 | 0 | 0 | -4.5701e-05 | 0.064397 | -0.017255 | 0 | 0.032198 | -0.0086275 | 0 | 0.8904 | -0.23858 | 0 | 0.79282 | 0.056922 | 0 | -0.21243 | 0 | 0
1890 | 0 | 0 | -4.4133e-05 | 0.064397 | -0.017255 | 0 | 0.032198 | -0.0086275 | 0 | 0.9548 | -0.25584 | 0 | 0.91164 | 0.065453 | 0 | -0.24427 | 0 | 0
1920 | 0 | 0 | -4.2511e-05 | 0.064083 | -0.017171 | 0 | 0.032041 | -0.0085855 | 0 | 1.019 | -0.27305 | 0 | 1.0384 | 0.074557 | 0 | -0.27825 | 0 | 0
1950 | 0 | 0 | -4.0838e-05 | 0.063457 | -0.017003 | 0 | 0.031728 | -0.0085016 | 0 | 1.0828 | -0.29014 | 0 | 1.1725 | 0.08418 | 0 | -0.31416 | 0 | 0
1980 | 0 | 0 | -3.9114e-05 | 0.062522 | -0.016753 | 0 | 0.031261 | -0.0083763 | 0 | 1.1458 | -0.30702 | 0 | 1.3129 | 0.094258 | 0 | -0.35178 | 0 | 0
2010 | 0 | 0 | -3.7343e-05 | 0.061282 | -0.01642 | 0 | 0.030641 | -0.0082102 | 0 | 1.2077 | -0.3236 | 0 | 1.4585 | 0.10472 | 0 | -0.39081 | 0 | 0
2040 | 0 | 0 | -3.5527e-05 | 0.059744 | -0.016008 | 0 | 0.029872 | -0.0080042 | 0 | 1.2682 | -0.33982 | 0 | 1.6084 | 0.11548 | 0 | -0.43096 | 0 | 0
2070 | 0 | 0 | -3.3667e-05 | 0.057915 | -0.015518 | 0 | 0.028957 | -0.0077591 | 0 | 1.327 | -0.35558 | 0 | 1.761 | 0.12644 | 0 | -0.47187 | 0 | 0
2100 | 0 | 0 | -3.1766e-05 | 0.055803 | -0.014952 | 0 | 0.027902 | -0.0074762 | 0 | 1.3839 | -0.37081 | 0 | 1.9152 | 0.1375 | 0 | -0.51317 | 0 | 0
2130 | 0 | 0 | -3.1766e-05 | 0.055803 | -0.014952 | 0 | 0.027902 | -0.0074762 | 0 | 1.4397 | -0.38577 | 0 | 2.0727 | 0.14882 | 0 | -0.55539 | 0 | 0
2160 | 0 | 0 | -3.1766e-05 | 0.055803 | -0.014952 | 0 | 0.027902 | -0.0074762 | 0 | 1.4955 | -0.40072 | 0 | 2.2365 | 0.16058 | 0 | -0.59928 | 0 | 0
2190 | 0 | 0 | -3.1766e-05 | 0.055803 | -0.014952 | 0 | 0.027902 | -0.0074762 | 0 | 1.5513 | -0.41567 | 0 | 2.4066 | 0.17278 | 0 | -0.64484 | 0 | 0
2220 | 0 | 0 | -3.1766e-05 | 0.055803 | -0.014952 | 0 | 0.027902 | -0.0074762 | 0 | 1.6071 | -0.43062 | 0 | 2.5828 | 0.18544 | 0 | -0.69206 | 0 | 0
2250 | 0 | 0 | -3.1766e-05 | 0.055803 | -0.014952 | 0 | 0.027902 | -0.0074762 | 0 | 1.6629 | -0.44558 | 0 | 2.7653 | 0.19854 | 0 | -0.74096 | 0 | 0
2280 | 0 | 0 | -3.1766e-05 | 0.055803 | -0.014952 | 0 | 0.027902 | -0.0074762 | 0 | 1.7187 | -0.46053 | 0 | 2.954 | 0.21209 | 0 | -0.79152 | 0 | 0
2310 | 0 | 0 | -3.1766e-05 | 0.055803 | -0.014952 | 0 | 0.027902 | -0.0074762 | 0 | 1.7745 | -0.47548 | 0 | 3.1489 | 0.22608 | 0 | -0.84375 | 0 | 0
2340 | 0 | 0 | -3.1766e-05 | 0.055803 | -0.014952 | 0 | 0.027902 | -0.0074762 | 0 | 1.8303 | -0.49043 | 0 | 3.3501 | 0.24053 | 0 | -0.89765 | 0 | 0
2370 | 0 | 0 | -3.1766e-05 | 0.055803 | -0.014952 | 0 | 0.027902 | -0.0074762 | 0 | 1.8861 | -0.50539 | 0 | 3.5575 | 0.25542 | 0 | -0.95322 | 0 | 0
2400 | 0 | 0 | -3.1766e-05 | 0.055803 | -0.014952 | 0 | 0.027902 | -0.0074762 | 0 | 1.9419 | -0.52034 | 0 | 3.7711 | 0.27075 | 0 | -1.0105 | 0 | 0
2430 | 0 | 0 | -3.1766e-05 | 0.055803 | -0.014952 | 0 | 0.027902 | -0.0074762 | 0 | 1.9977 | -0.53529 | 0 | 3.9909 | 0.28654 | 0 | -1.0694 | 0 | 0
2460 | 0 | 0 | -3.1766e-05 | 0.055803 | -0.014952 | 0 | 0.027902 | -0.0074762 | 0 | 2.0535 | -0.55024 | 0 | 4.217 | 0.30277 | 0 | -1.1299 | 0 | 0
2490 | 0 | 0 | -3.1766e-05 | 0.055803 | -0.014952 | 0 | 0.027902 | -0.0074762 | 0 | 2.1093 | -0.5652 | 0 | 4.4493 | 0.31945 | 0 | -1.1922 | 0 | 0
2520 | 0 | 0 | -3.1766e-05 | 0.055803 | -0.014952 | 0 | 0.027902 | -0.0074762 | 0 | 2.1651 | -0.58015 | 0 | 4.6878 | 0.33657 | 0 | -1.2561 | 0 | 0
2550 | 0 | 0 | -3.1766e-05 | 0.055803 | -0.014952 | 0 | 0.027902 | -0.0074762 | 0 | 2.2209 | -0.5951 | 0 | 4.9326 | 0.35414 | 0 | -1.3217 | 0 | 0
2580 | 0 | 0 | -3.1766e-05 | 0.055803 | -0.014952 | 0 | 0.027902 | -0.0074762 | 0 | 2.2767 | -0.61005 | 0 | 5.1836 | 0.37216 | 0 | -1.3889 | 0 | 0
2610 | 0 | 0 | -3.1766e-05 | 0.055803 | -0.014952 | 0 | 0.027902 | -0.0074762 | 0 | 2.3326 | -0.62501 | 0 | 5.4408 | 0.39063 | 0 | -1.4579 | 0 | 0
2640 | 0 | 0 | -3.1766e-05 | 0.055803 | -0.014952 | 0 | 0.027902 | -0.0074762 | 0 | 2.3884 | -0.63996 | 0 | 5.7042 | 0.40955 | 0 | -1.5284 | 0 | 0
2670 | 0 | 0 | -3.1766e-05 | 0.055803 | -0.014952 | 0 | 0.027902 | -0.0074762 | 0 | 2.4442 | -0.65491 | 0 | 5.9739 | 0.42891 | 0 | -1.6007 | 0 | 0
2700 | 0 | 0 | -3.1766e-05 | 0.055803 | -0.014952 | 0 | 0.027902 | -0.0074762 | 0 | 2.5 | -0.66986 | 0 | 6.2498 | 0.44872 | 0 | -1.6746 | 0 | 0
2730 | 0 | 0 | -3.1766e-05 | 0.055803 | -0.014952 | 0 | 0.027902 | -0.0074762 | 0 | 2.5558 | -0.68481 | 0 | 6.5319 | 0.46897 | 0 | -1.7502 | 0 | 0
2760 | 0 | 0 | -3.1766e-05 | 0.055803 | -0.014952 | 0 | 0.027902 | -0.0074762 | 0 | 2.6116 | -0.69977 | 0 | 6.8203 | 0.48967 | 0 | -1.8275 | 0 | 0
2790 | 0 | 0 | -3.1766e-05 | 0.055803 | -0.014952 | 0 | 0.027902 | -0.0074762 | 0 | 2.6674 | -0.71472 | 0 | 7.1149 | 0.51082 | 0 | -1.9064 | 0 | 0
2820 | 0 | 0 | -3.1766e-05 | 0.055803 | -0.014952 | 0 | 0.027902 | -0.0074762 | 0 | 2.7232 | -0.72967 | 0 | 7.4157 | 0.53242 | 0 | -1.987 | 0 | 0
2850 | 0 | 0 | -3.1766e-05 | 0.055803 | -0.014952 | 0 | 0.027902 | -0.0074762 | 0 | 2.779 | -0.74462 | 0 | 7.7227 | 0.55447 | 0 | -2.0693 | 0 | 0
2880 | 0 | 0 | -3.1766e-05 | 0.055803 | -0.014952 | 0 | 0.027902 | -0.0074762 | 0 | 2.8348 | -0.75958 | 0 | 8.036 | 0.57696 | 0 | -2.1532 | 0 | 0
2910 | 0 | 0 | -3.1766e-05 | 0.055803 | -0.014952 | 0 | 0.027902 | -0.0074762 | 0 | 2.8906 | -0.77453 | 0 | 8.3555 | 0.5999 | 0 | -2.2388 | 0 | 0
2940 | 0 | 0 | -3.1766e-05 | 0.055803 | -0.014952 | 0 | 0.027902 | -0.0074762 | 0 | 2.9464 | -0.78948 | 0 | 8.6812 | 0.62328 | 0 | -2.3261 | 0 | 0
2970 | 0 | 0 | -3.1766e-05 | 0.055803 | -0.014952 | 0 | 0.027902 | -0.0074762 | 0 | 3.0022 | -0.80443 | 0 | 9.0131 | 0.64711 | 0 | -2.4151 | 0 | 0
3000 | 0 | 0 | -3.1766e-05 | 0.055803 | -0.014952 | 0 | 0.027902 | -0.0074762 | 0 | 3.058 | -0.81939 | 0 | 9.3513 | 0.67139 | 0 | -2.5057 | 0 | 0
3030 | 0 | 0 | -3.1766e-05 | 0.055803 | -0.014952 | 0 | 0.027902 | -0.0074762 | 0 | 3.1138 | -0.83434 | 0 | 9.6957 | 0.69612 | 0 | -2.598 | 0 | 0
3060 | 0 | 0 | -3.1766e-05 | 0.055803 | -0.014952 | 0 | 0.027902 | -0.0074762 | 0 | 3.1696 | -0.84929 | 0 | 10.0463 | 0.7213 | 0 | -2.6919 | 0 | 0
3090 | 0 | 0 | -3.1766e-05 | 0.055803 | -0.014952 | 0 | 0.027902 | -0.0074762 | 0 | 3.2254 | -0.86424 | 0 | 10.4032 | 0.74692 | 0 | -2.7875 | 0 | 0
3120 | 0 | 0 | -3.1766e-05 | 0.055803 | -0.014952 | 0 | 0.027902 | -0.0074762 | 0 | 3.2812 | -0.8792 | 0 | 10.7663 | 0.77299 | 0 | -2.8848 | 0 | 0
3150 | 0 | 0 | -3.1766e-05 | 0.055803 | -0.014952 | 0 | 0.027902 | -0.0074762 | 0 | 3.337 | -0.89415 | 0 | 11.1356 | 0.7995 | 0 | -2.9838 | 0 | 0
3180 | 0 | 0 | -3.1766e-05 | 0.055803 | -0.014952 | 0 | 0.027902 | -0.0074762 | 0 | 3.3928 | -0.9091 | 0 | 11.5112 | 0.82646 | 0 | -3.0844 | 0 | 0
3210 | 0 | 0 | -3.1766e-05 | 0.055803 | -0.014952 | 0 | 0.027902 | -0.0074762 | 0 | 3.4486 | -0.92405 | 0 | 11.8929 | 0.85387 | 0 | -3.1867 | 0 | 0
3240 | 0 | 0 | -3.1766e-05 | 0.055803 | -0.014952 | 0 | 0.027902 | -0.0074762 | 0 | 3.5044 | -0.93901 | 0 | 12.2809 | 0.88173 | 0 | -3.2907 | 0 | 0
3270 | 0 | 0 | -3.1766e-05 | 0.055803 | -0.014952 | 0 | 0.027902 | -0.0074762 | 0 | 3.5602 | -0.95396 | 0 | 12.6752 | 0.91004 | 0 | -3.3963 | 0 | 0
3300 | 0 | 0 | -3.1766e-05 | 0.055803 | -0.014952 | 0 | 0.027902 | -0.0074762 | 0 | 3.616 | -0.96891 | 0 | 13.0756 | 0.93879 | 0 | -3.5036 | 0 | 0
3330 | 0 | 0 | -3.1766e-05 | 0.055803 | -0.014952 | 0 | 0.027902 | -0.0074762 | 0 | 3.6718 | -0.98386 | 0 | 13.4823 | 0.96799 | 0 | -3.6126 | 0 | 0
3360 | 0 | 0 | -3.1766e-05 | 0.055803 | -0.014952 | 0 | 0.027902 | -0.0074762 | 0 | 3.7276 | -0.99881 | 0 | 13.8952 | 0.99763 | 0 | -3.7232 | 0 | 0
3390 | 0 | 0 | -3.1766e-05 | 0.055803 | -0.014952 | 0 | 0.027902 | -0.0074762 | 0 | 3.7834 | -1.0138 | 0 | 14.3144 | 1.0277 | 0 | -3.8355 | 0 | 0
3420 | 0 | 0 | -3.1766e-05 | 0.055803 | -0.014952 | 0 | 0.027902 | -0.0074762 | 0 | 3.8392 | -1.0287 | 0 | 14.7397 | 1.0583 | 0 | -3.9495 | 0 | 0
3450 | 0 | 0 | -3.1766e-05 | 0.055803 | -0.014952 | 0 | 0.027902 | -0.0074762 | 0 | 3.895 | -1.0437 | 0 | 15.1713 | 1.0893 | 0 | -4.0651 | 0 | 0
3480 | 0 | 0 | -3.1766e-05 | 0.055803 | -0.014952 | 0 | 0.027902 | -0.0074762 | 0 | 3.9508 | -1.0586 | 0 | 15.6091 | 1.1207 | 0 | -4.1825 | 0 | 0
3510 | 0 | 0 | -3.1766e-05 | 0.055803 | -0.014952 | 0 | 0.027902 | -0.0074762 | 0 | 4.0066 | -1.0736 | 0 | 16.0532 | 1.1526 | 0 | -4.3014 | 0 | 0
3540 | 0 | 0 | -3.1766e-05 | 0.055803 | -0.014952 | 0 | 0.027902 | -0.0074762 | 0 | 4.0624 | -1.0885 | 0 | 16.5035 | 1.1849 | 0 | -4.4221 | 0 | 0
3570 | 0 | 0 | -3.1766e-05 | 0.055803 | -0.014952 | 0 | 0.027902 | -0.0074762 | 0 | 4.1182 | -1.1035 | 0 | 16.96 | 1.2177 | 0 | -4.5444 | 0 | 0
3600 | 0 | 0 | -3.1766e-05 | 0.055803 | -0.014952 | 0 | 0.027902 | -0.0074762 | 0 | 4.1741 | -1.1184 | 0 | 17.4227 | 1.2509 | 0 | -4.6684 | 0 | 0
3630 | 0 | 0 | -3.1766e-05 | 0.055803 | -0.014952 | 0 | 0.027902 | -0.0074762 | 0 | 4.2299 | -1.1334 | 0 | 17.8917 | 1.2846 | 0 | -4.7941 | 0 | 0
3660 | 0 | 0 | -3.1766e-05 | 0.055803 | -0.014952 | 0 | 0.027902 | -0.0074762 | 0 | 4.2857 | -1.1483 | 0 | 18.3669 | 1.3187 | 0 | -4.9214 | 0 | 0
3690 | 0 | 0 | -3.1766e-05 | 0.055803 | -0.014952 | 0 | 0.027902 | -0.0074762 | 0 | 4.3415 | -1.1633 | 0 | 18.8483 | 1.3532 | 0 | -5.0504 | 0 | 0
3720 | 0 | 0 | -3.1766e-05 | 0.055803 | -0.014952 | 0 | 0.027902 | -0.0074762 | 0 | 4.3973 | -1.1782 | 0 | 19.3359 | 1.3883 | 0 | -5.181 | 0 | 0
3750 | 0 | 0 | -3.1766e-05 | 0.055803 | -0.014952 | 0 | 0.027902 | -0.0074762 | 0 | 4.4531 | -1.1932 | 0 | 19.8298 | 1.4237 | 0 | -5.3134 | 0 | 0
3780 | 0 | 0 | -3.1766e-05 | 0.055803 | -0.014952 | 0 | 0.027902 | -0.0074762 | 0 | 4.5089 | -1.2081 | 0 | 20.3299 | 1.4596 | 0 | -5.4474 | 0 | 0
3810 | 0 | 0 | -3.1766e-05 | 0.055803 | -0.014952 | 0 | 0.027902 | -0.0074762 | 0 | 4.5647 | -1.2231 | 0 | 20.8362 | 1.496 | 0 | -5.5831 | 0 | 0
3840 | 0 | 0 | -3.1766e-05 | 0.055803 | -0.014952 | 0 | 0.027902 | -0.0074762 | 0 | 4.6205 | -1.2381 | 0 | 21.3488 | 1.5328 | 0 | -5.7204 | 0 | 0
3870 | 0 | 0 | -3.1766e-05 | 0.055803 | -0.014952 | 0 | 0.027902 | -0.0074762 | 0 | 4.6763 | -1.253 | 0 | 21.8676 | 1.57 | 0 | -5.8594 | 0 | 0
3900 | 0 | 0 | -3.1766e-05 | 0.055803 | -0.014952 | 0 | 0.027902 | -0.0074762 | 0 | 4.7321 | -1.268 | 0 | 22.3926 | 1.6077 | 0 | -6.0001 | 0 | 0
3930 | 0 | 0 | -3.1766e-05 | 0.055803 | -0.014952 | 0 | 0.027902 | -0.0074762 | 0 | 4.7879 | -1.2829 | 0 | 22.9239 | 1.6459 | 0 | -6.1424 | 0 | 0
3960 | 0 | 0 | -3.1766e-05 | 0.055803 | -0.014952 | 0 | 0.027902 | -0.0074762 | 0 | 4.8437 | -1.2979 | 0 | 23.4613 | 1.6844 | 0 | -6.2864 | 0 | 0
3990 | 0 | 0 | -3.1766e-05 | 0.055803 | -0.014952 | 0 | 0.027902 | -0.0074762 | 0 | 4.8995 | -1.3128 | 0 | 24.005 | 1.7235 | 0 | -6.4321 | 0 | 0
4020 | 0 | 0 | -3.1766e-05 | 0.055803 | -0.014952 | 0 | 0.027902 | -0.0074762 | 0 | 4.9553 | -1.3278 | 0 | 24.5549 | 1.763 | 0 | -6.5795 | 0 | 0
4050 | 0 | 0 | -3.1766e-05 | 0.055803 | -0.014952 | 0 | 0.027902 | -0.0074762 | 0 | 5.0111 | -1.3427 | 0 | 25.1111 | 1.8029 | 0 | -6.7285 | 0 | 0
4080 | 0 | 0 | -3.1766e-05 | 0.055803 | -0.014952 | 0 | 0.027902 | -0.0074762 | 0 | 5.0669 | -1.3577 | 0 | 25.6735 | 1.8433 | 0 | -6.8792 | 0 | 0
4110 | 0 | 0 | -3.1766e-05 | 0.055803 | -0.014952 | 0 | 0.027902 | -0.0074762 | 0 | 5.1227 | -1.3726 | 0 | 26.2421 | 1.8841 | 0 | -7.0315 | 0 | 0
4140 | 0 | 0 | -3.1766e-05 | 0.055803 | -0.014952 | 0 | 0.027902 | -0.0074762 | 0 | 5.1785 | -1.3876 | 0 | 26.8169 | 1.9254 | 0 | -7.1856 | 0 | 0
4170 | 0 | 0 | -3.1766e-05 | 0.055803 | -0.014952 | 0 | 0.027902 | -0.0074762 | 0 | 5.2343 | -1.4025 | 0 | 27.398 | 1.9671 | 0 | -7.3413 | 0 | 0
4200 | 0 | 0 | -3.1766e-05 | 0.055803 | -0.014952 | 0 | 0.027902 | -0.0074762 | 0 | 5.2901 | -1.4175 | 0 | 27.9853 | 2.0093 | 0 | -7.4986 | 0 | 0
4230 | 0 | 0 | -3.1766e-05 | 0.055803 | -0.014952 | 0 | 0.027902 | -0.0074762 | 0 | 5.3459 | -1.4324 | 0 | 28.5788 | 2.0519 | 0 | -7.6577 | 0 | 0
4260 | 0 | 0 | -3.1766e-05 | 0.055803 | -0.014952 | 0 | 0.027902 | -0.0074762 | 0 | 5.4017 | -1.4474 | 0 | 29.1786 | 2.0949 | 0 | -7.8184 | 0 | 0
4290 | 0 | 0 | -3.1766e-05 | 0.055803 | -0.014952 | 0 | 0.027902 | -0.0074762 | 0 | 5.4575 | -1.4623 | 0 | 29.7846 | 2.1384 | 0 | -7.9807 | 0 | 0
4320 | 0 | 0 | -3.1766e-05 | 0.055803 | -0.014952 | 0 | 0.027902 | -0.0074762 | 0 | 5.5133 | -1.4773 | 0 | 30.3968 | 2.1824 | 0 | -8.1448 | 0 | 0
4350 | 0 | 0 | -3.1766e-05 | 0.055803 | -0.014952 | 0 | 0.027902 | -0.0074762 | 0 | 5.5691 | -1.4922 | 0 | 31.0152 | 2.2268 | 0 | -8.3105 | 0 | 0
4380 | 0 | 0 | -3.1766e-05 | 0.055803 | -0.014952 | 0 | 0.027902 | -0.0074762 | 0 | 5.6249 | -1.5072 | 0 | 31.6399 | 2.2716 | 0 | -8.4779 | 0 | 0
4410 | 0 | 0 | -3.1766e-05 | 0.055803 | -0.014952 | 0 | 0.027902 | -0.0074762 | 0 | 5.6807 | -1.5221 | 0 | 32.2707 | 2.3169 | 0 | -8.6469 | 0 | 0
4440 | 0 | 0 | -3.1766e-05 | 0.055803 | -0.014952 | 0 | 0.027902 | -0.0074762 | 0 | 5.7365 | -1.5371 | 0 | 32.9079 | 2.3627 | 0 | -8.8176 | 0 | 0
4470 | 0 | 0 | -3.1766e-05 | 0.055803 | -0.014952 | 0 | 0.027902 | -0.0074762 | 0 | 5.7923 | -1.5521 | 0 | 33.5512 | 2.4089 | 0 | -8.99 | 0 | 0
4500 | 0 | 0 | -3.1766e-05 | 0.055803 | -0.014952 | 0 | 0.027902 | -0.0074762 | 0 | 5.8481 | -1.567 | 0 | 34.2008 | 2.4555 | 0 | -9.1641 | 0 | 0
4530 | 0 | 0 | -3.1766e-05 | 0.055803 | -0.014952 | 0 | 0.027902 | -0.0074762 | 0 | 5.9039 | -1.582 | 0 | 34.8566 | 2.5026 | 0 | -9.3398 | 0 | 0
4560 | 0 | 0 | -3.1766e-05 | 0.055803 | -0.014952 | 0 | 0.027902 | -0.0074762 | 0 | 5.9598 | -1.5969 | 0 | 35.5186 | 2.5501 | 0 | -9.5172 | 0 | 0
4590 | 0 | 0 | -3.1766e-05 | 0.055803 | -0.014952 | 0 | 0.027902 | -0.0074762 | 0 | 6.0156 | -1.6119 | 0 | 36.1869 | 2.5981 | 0 | -9.6962 | 0 | 0
4620 | 0 | 0 | -3.1766e-05 | 0.055803 | -0.014952 | 0 | 0.027902 | -0.0074762 | 0 | 6.0714 | -1.6268 | 0 | 36.8614 | 2.6465 | 0 | -9.877 | 0 | 0
4650 | 0 | 0 | -3.1766e-05 | 0.055803 | -0.014952 | 0 | 0.027902 | -0.0074762 | 0 | 6.1272 | -1.6418 | 0 | 37.5421 | 2.6954 | 0 | -10.0594 | 0 | 0
4680 | 0 | 0 | -3.1766e-05 | 0.055803 | -0.014952 | 0 | 0.027902 | -0.0074762 | 0 | 6.183 | -1.6567 | 0 | 38.229 | 2.7447 | 0 | -10.2434 | 0 | 0
4710 | 0 | 0 | -3.1766e-05 | 0.055803 | -0.014952 | 0 | 0.027902 | -0.0074762 | 0 | 6.2388 | -1.6717 | 0 | 38.9222 | 2.7945 | 0 | -10.4292 | 0 | 0
4740 | 0 | 0 | -3.1766e-05 | 0.055803 | -0.014952 | 0 | 0.027902 | -0.0074762 | 0 | 6.2946 | -1.6866 | 0 | 39.6216 | 2.8447 | 0 | -10.6166 | 0 | 0
4770 | 0 | 0 | -3.1766e-05 | 0.055803 | -0.014952 | 0 | 0.027902 | -0.0074762 | 0 | 6.3504 | -1.7016 | 0 | 40.3272 | 2.8954 | 0 | -10.8056 | 0 | 0
4800 | 0 | 0 | -3.1766e-05 | 0.055803 | -0.014952 | 0 | 0.027902 | -0.0074762 | 0 | 6.4062 | -1.7165 | 0 | 41.0391 | 2.9465 | 0 | -10.9964 | 0 | 0
4830 | 0 | 0 | -3.1766e-05 | 0.055803 | -0.014952 | 0 | 0.027902 | -0.0074762 | 0 | 6.462 | -1.7315 | 0 | 41.7572 | 2.998 | 0 | -11.1888 | 0 | 0
4860 | 0 | 0 | -3.1766e-05 | 0.055803 | -0.014952 | 0 | 0.027902 | -0.0074762 | 0 | 6.5178 | -1.7464 | 0 | 42.4815 | 3.05 | 0 | -11.3829 | 0 | 0
4890 | 0 | 0 | -3.1766e-05 | 0.055803 | -0.014952 | 0 | 0.027902 | -0.0074762 | 0 | 6.5736 | -1.7614 | 0 | 43.212 | 3.1025 | 0 | -11.5786 | 0 | 0
4920 | 0 | 0 | -3.1766e-05 | 0.055803 | -0.014952 | 0 | 0.027902 | -0.0074762 | 0 | 6.6294 | -1.7763 | 0 | 43.9488 | 3.1554 | 0 | -11.776 | 0 | 0
4950 | 0 | 0 | -3.1766e-05 | 0.055803 | -0.014952 | 0 | 0.027902 | -0.0074762 | 0 | 6.6852 | -1.7913 | 0 | 44.6918 | 3.2087 | 0 | -11.9751 | 0 | 0
4980 | 0 | 0 | -3.1766e-05 | 0.055803 | -0.014952 | 0 | 0.027902 | -0.0074762 | 0 | 6.741 | -1.8062 | 0 | 45.441 | 3.2625 | 0 | -12.1759 | 0 | 0
5010 | 0 | 0 | -3.1766e-05 | 0.055803 | -0.014952 | 0 | 0.027902 | -0.0074762 | 0 | 6.7968 | -1.8212 | 0 | 46.1964 | 3.3168 | 0 | -12.3783 | 0 | 0
5040 | 0 | 0 | -3.1766e-05 | 0.055803 | -0.014952 | 0 | 0.027902 | -0.0074762 | 0 | 6.8526 | -1.8361 | 0 | 46.9581 | 3.3714 | 0 | -12.5824 | 0 | 0
5070 | 0 | 0 | -3.1766e-05 | 0.055803 | -0.014952 | 0 | 0.027902 | -0.0074762 | 0 | 6.9084 | -1.8511 | 0 | 47.726 | 3.4266 | 0 | -12.7881 | 0 | 0
5100 | 0 | 0 | -3.1766e-05 | 0.055803 | -0.014952 | 0 | 0.027902 | -0.0074762 | 0 | 6.9642 | -1.8661 | 0 | 48.5001 | 3.4822 | 0 | -12.9956 | 0 | 0
5130 | 0 | 0 | -2.8843e-05 | 0.05213 | -0.013968 | 0 | 0.026065 | -0.0069841 | 0 | 7.0182 | -1.8805 | 0 | 49.2547 | 3.5363 | 0 | -13.1978 | 0 | 0
5160 | 0 | 0 | -2.5841e-05 | 0.047885 | -0.012831 | 0 | 0.023943 | -0.0064154 | 0 | 7.0682 | -1.8939 | 0 | 49.9591 | 3.5869 | 0 | -13.3865 | 0 | 0
5190 | 0 | 0 | -2.2768e-05 | 0.043116 | -0.011553 | 0 | 0.021558 | -0.0057764 | 0 | 7.1137 | -1.9061 | 0 | 50.6044 | 3.6332 | 0 | -13.5594 | 0 | 0
5220 | 0 | 0 | -1.9633e-05 | 0.037874 | -0.010148 | 0 | 0.018937 | -0.0050742 | 0 | 7.1542 | -1.917 | 0 | 51.1822 | 3.6747 | 0 | -13.7142 | 0 | 0
5250 | 0 | 0 | -1.6443e-05 | 0.032218 | -0.0086328 | 0 | 0.016109 | -0.0043164 | 0 | 7.1892 | -1.9263 | 0 | 51.6849 | 3.7108 | 0 | -13.8489 | 0 | 0
5280 | 0 | 0 | -1.3209e-05 | 0.026208 | -0.0070225 | 0 | 0.013104 | -0.0035113 | 0 | 7.2184 | -1.9342 | 0 | 52.1058 | 3.741 | 0 | -13.9617 | 0 | 0
5310 | 0 | 0 | -9.9386e-06 | 0.019912 | -0.0053353 | 0 | 0.0099559 | -0.0026677 | 0 | 7.2415 | -1.9404 | 0 | 52.4392 | 3.765 | 0 | -14.051 | 0 | 0
5340 | 0 | 0 | -6.6409e-06 | 0.013397 | -0.0035897 | 0 | 0.0066985 | -0.0017949 | 0 | 7.2581 | -1.9448 | 0 | 52.6807 | 3.7823 | 0 | -14.1158 | 0 | 0
5370 | 0 | 0 | -3.325e-06 | 0.0067354 | -0.0018047 | 0 | 0.0033677 | -0.00090237 | 0 | 7.2682 | -1.9475 | 0 | 52.8269 | 3.7928 | 0 | -14.1549 | 0 | 0
5400 | 0 | 0 | -3.8918e-21 | 7.8943e-18 | -2.1153e-18 | 0 | 3.9472e-18 | -1.0576e-18 | 0 | 7.2716 | -1.9484 | 0 | 52.8759 | 3.7963 | 0 | -14.1681 | 0 | 0
5430 | 0 | 0 | -3.8918e-21 | 7.8943e-18 | -2.1153e-18 | 0 | 3.9472e-18 | -1.0576e-18 | 0 | 7.2716 | -1.9484 | 0 | 52.8759 | 3.7963 | 0 | -14.1681 | 0 | 0
5460 | 0 | 0 | -3.8918e-21 | 7.8943e-18 | -2.1153e-18 | 0 | 3.9472e-18 | -1.0576e-18 | 0 | 7.2716 | -1.9484 | 0 | 52.8759 | 3.7963 | 0 | -14.1681 | 0 | 0
5490 | 0 | 0 | -3.8918e-21 | 7.8943e-18 | -2.1153e-18 | 0 | 3.9472e-18 | -1.0576e-18 | 0 | 7.2716 | -1.9484 | 0 | 52.8759 | 3.7963 | 0 | -14.1681 | 0 | 0
5520 | 0 | 0 | -3.8918e-21 | 7.8943e-18 | -2.1153e-18 | 0 | 3.9472e-18 | -1.0576e-18 | 0 | 7.2716 | -1.9484 | 0 | 52.8759 | 3.7963 | 0 | -14.1681 | 0 | 0
5550 | 0 | 0 | -3.8918e-21 | 7.8943e-18 | -2.1153e-18 | 0 | 3.9472e-18 | -1.0576e-18 | 0 | 7.2716 | -1.9484 | 0 | 52.8759 | 3.7963 | 0 | -14.1681 | 0 | 0
5580 | 0 | 0 | -3.8918e-21 | 7.8943e-18 | -2.1153e-18 | 0 | 3.9472e-18 | -1.0576e-18 | 0 | 7.2716 | -1.9484 | 0 | 52.8759 | 3.7963 | 0 | -14.1681 | 0 | 0
5610 | 0 | 0 | -3.8918e-21 | 7.8943e-18 | -2.1153e-18 | 0 | 3.9472e-18 | -1.0576e-18 | 0 | 7.2716 | -1.9484 | 0 | 52.8759 | 3.7963 | 0 | -14.1681 | 0 | 0
5640 | 0 | 0 | -3.8918e-21 | 7.8943e-18 | -2.1153e-18 | 0 | 3.9472e-18 | -1.0576e-18 | 0 | 7.2716 | -1.9484 | 0 | 52.8759 | 3.7963 | 0 | -14.1681 | 0 | 0
5670 | 0 | 0 | -3.8918e-21 | 7.8943e-18 | -2.1153e-18 | 0 | 3.9472e-18 | -1.0576e-18 | 0 | 7.2716 | -1.9484 | 0 | 52.8759 | 3.7963 | 0 | -14.1681 | 0 | 0
5700 | 0 | 0 | -3.8918e-21 | 7.8943e-18 | -2.1153e-18 | 0 | 3.9472e-18 | -1.0576e-18 | 0 | 7.2716 | -1.9484 | 0 | 52.8759 | 3.7963 | 0 | -14.1681 | 0 | 0
5730 | 0 | 0 | -3.8918e-21 | 7.8943e-18 | -2.1153e-18 | 0 | 3.9472e-18 | -1.0576e-18 | 0 | 7.2716 | -1.9484 | 0 | 52.8759 | 3.7963 | 0 | -14.1681 | 0 | 0
5760 | 0 | 0 | -3.8918e-21 | 7.8943e-18 | -2.1153e-18 | 0 | 3.9472e-18 | -1.0576e-18 | 0 | 7.2716 | -1.9484 | 0 | 52.8759 | 3.7963 | 0 | -14.1681 | 0 | 0
5790 | 0 | 0 | -3.8918e-21 | 7.8943e-18 | -2.1153e-18 | 0 | 3.9472e-18 | -1.0576e-18 | 0 | 7.2716 | -1.9484 | 0 | 52.8759 | 3.7963 | 0 | -14.1681 | 0 | 0
5820 | 0 | 0 | -3.8918e-21 | 7.8943e-18 | -2.1153e-18 | 0 | 3.9472e-18 | -1.0576e-18 | 0 | 7.2716 | -1.9484 | 0 | 52.8759 | 3.7963 | 0 | -14.1681 | 0 | 0
5850 | 0 | 0 | -3.8918e-21 | 7.8943e-18 | -2.1153e-18 | 0 | 3.9472e-18 | -1.0576e-18 | 0 | 7.2716 | -1.9484 | 0 | 52.8759 | 3.7963 | 0 | -14.1681 | 0 | 0
5880 | 0 | 0 | -3.8918e-21 | 7.8943e-18 | -2.1153e-18 | 0 | 3.9472e-18 | -1.0576e-18 | 0 | 7.2716 | -1.9484 | 0 | 52.8759 | 3.7963 | 0 | -14.1681 | 0 | 0
5910 | 0 | 0 | -3.8918e-21 | 7.8943e-18 | -2.1153e-18 | 0 | 3.9472e-18 | -1.0576e-18 | 0 | 7.2716 | -1.9484 | 0 | 52.8759 | 3.7963 | 0 | -14.1681 | 0 | 0
5940 | 0 | 0 | -3.8918e-21 | 7.8943e-18 | -2.1153e-18 | 0 | 3.9472e-18 | -1.0576e-18 | 0 | 7.2716 | -1.9484 | 0 | 52.8759 | 3.7963 | 0 | -14.1681 | 0 | 0
5970 | 0 | 0 | -3.8918e-21 | 7.8943e-18 | -2.1153e-18 | 0 | 3.9472e-18 | -1.0576e-18 | 0 | 7.2716 | -1.9484 | 0 | 52.8759 | 3.7963 | 0 | -14.1681 | 0 | 0
6000 | 0 | 0 | -3.8918e-21 | 7.8943e-18 | -2.1153e-18 | 0 | 3.9472e-18 | -1.0576e-18 | 0 | 7.2716 | -1.9484 | 0 | 52.8759 | 3.7963 | 0 | -14.1681 | 0 | 0
6030 | 0 | 0 | -3.8918e-21 | 7.8943e-18 | -2.1153e-18 | 0 | 3.9472e-18 | -1.0576e-18 | 0 | 7.2716 | -1.9484 | 0 | 52.8759 | 3.7963 | 0 | -14.1681 | 0 | 0
6060 | 0 | 0 | -3.8918e-21 | 7.8943e-18 | -2.1153e-18 | 0 | 3.9472e-18 | -1.0576e-18 | 0 | 7.2716 | -1.9484 | 0 | 52.8759 | 3.7963 | 0 | -14.1681 | 0 | 0
6090 | 0 | 0 | -3.8918e-21 | 7.8943e-18 | -2.1153e-18 | 0 | 3.9472e-18 | -1.0576e-18 | 0 | 7.2716 | -1.9484 | 0 | 52.8759 | 3.7963 | 0 | -14.1681 | 0 | 0
6120 | 0 | 0 | -3.8918e-21 | 7.8943e-18 | -2.1153e-18 | 0 | 3.9472e-18 | -1.0576e-18 | 0 | 7.2716 | -1.9484 | 0 | 52.8759 | 3.7963 | 0 | -14.1681 | 0 | 0
6150 | 0 | 0 | -3.8918e-21 | 7.8943e-18 | -2.1153e-18 | 0 | 3.9472e-18 | -1.0576e-18 | 0 | 7.2716 | -1.9484 | 0 | 52.8759 | 3.7963 | 0 | -14.1681 | 0 | 0
6180 | 0 | 0 | -3.8918e-21 | 7.8943e-18 | -2.1153e-18 | 0 | 3.9472e-18 | -1.0576e-18 | 0 | 7.2716 | -1.9484 | 0 | 52.8759 | 3.7963 | 0 | -14.1681 | 0 | 0
6210 | 0 | 0 | -3.8918e-21 | 7.8943e-18 | -2.1153e-18 | 0 | 3.9472e-18 | -1.0576e-18 | 0 | 7.2716 | -1.9484 | 0 | 52.8759 | 3.7963 | 0 | -14.1681 | 0 | 0
6240 | 0 | 0 | -3.8918e-21 | 7.8943e-18 | -2.1153e-18 | 0 | 3.9472e-18 | -1.0576e-18 | 0 | 7.2716 | -1.9484 | 0 | 52.8759 | 3.7963 | 0 | -14.1681 | 0 | 0
6270 | 0 | 0 | -3.8918e-21 | 7.8943e-18 | -2.1153e-18 | 0 | 3.9472e-18 | -1.0576e-18 | 0 | 7.2716 | -1.9484 | 0 | 52.8759 | 3.7963 | 0 | -14.1681 | 0 | 0
6300 | 0 | 0 | -3.8918e-21 | 7.8943e-18 | -2.1153e-18 | 0 | 3.9472e-18 | -1.0576e-18 | 0 | 7.2716 | -1.9484 | 0 | 52.8759 | 3.7963 | 0 | -14.1681 | 0 | 0
6330 | 0 | 0 | -3.8918e-21 | 7.8943e-18 | -2.1153e-18 | 0 | 3.9472e-18 | -1.0576e-18 | 0 | 7.2716 | -1.9484 | 0 | 52.8759 | 3.7963 | 0 | -14.1681 | 0 | 0
6360 | 0 | 0 | -3.8918e-21 | 7.8943e-18 | -2.1153e-18 | 0 | 3.9472e-18 | -1.0576e-18 | 0 | 7.2716 | -1.9484 | 0 | 52.8759 | 3.7963 | 0 | -14.1681 | 0 | 0
6390 | 0 | 0 | -3.8918e-21 | 7.8943e-18 | -2.1153e-18 | 0 | 3.9472e-18 | -1.0576e-18 | 0 | 7.2716 | -1.9484 | 0 | 52.8759 | 3.7963 | 0 | -14.1681 | 0 | 0
6420 | 0 | 0 | -3.8918e-21 | 7.8943e-18 | -2.1153e-18 | 0 | 3.9472e-18 | -1.0576e-18 | 0 | 7.2716 | -1.9484 | 0 | 52.8759 | 3.7963 | 0 | -14.1681 | 0 | 0
6450 | 0 | 0 | -3.8918e-21 | 7.8943e-18 | -2.1153e-18 | 0 | 3.9472e-18 | -1.0576e-18 | 0 | 7.2716 | -1.9484 | 0 | 52.8759 | 3.7963 | 0 | -14.1681 | 0 | 0
6480 | 0 | 0 | -3.8918e-21 | 7.8943e-18 | -2.1153e-18 | 0 | 3.9472e-18 | -1.0576e-18 | 0 | 7.2716 | -1.9484 | 0 | 52.8759 | 3.7963 | 0 | -14.1681 | 0 | 0
6510 | 0 | 0 | -3.8918e-21 | 7.8943e-18 | -2.1153e-18 | 0 | 3.9472e-18 | -1.0576e-18 | 0 | 7.2716 | -1.9484 | 0 | 52.8759 | 3.7963 | 0 | -14.1681 | 0 | 0
6540 | 0 | 0 | -3.8918e-21 | 7.8943e-18 | -2.1153e-18 | 0 | 3.9472e-18 | -1.0576e-18 | 0 | 7.2716 | -1.9484 | 0 | 52.8759 | 3.7963 | 0 | -14.1681 | 0 | 0
6570 | 0 | 0 | -3.8918e-21 | 7.8943e-18 | -2.1153e-18 | 0 | 3.9472e-18 | -1.0576e-18 | 0 | 7.2716 | -1.9484 | 0 | 52.8759 | 3.7963 | 0 | -14.1681 | 0 | 0
6600 | 0 | 0 | -3.8918e-21 | 7.8943e-18 | -2.1153e-18 | 0 | 3.9472e-18 | -1.0576e-18 | 0 | 7.2716 | -1.9484 | 0 | 52.8759 | 3.7963 | 0 | -14.1681 | 0 | 0
6630 | 0 | 0 | -3.8918e-21 | 7.8943e-18 | -2.1153e-18 | 0 | 3.9472e-18 | -1.0576e-18 | 0 | 7.2716 | -1.9484 | 0 | 52.8759 | 3.7963 | 0 | -14.1681 | 0 | 0
6660 | 0 | 0 | -3.8918e-21 | 7.8943e-18 | -2.1153e-18 | 0 | 3.9472e-18 | -1.0576e-18 | 0 | 7.2716 | -1.9484 | 0 | 52.8759 | 3.7963 | 0 | -14.1681 | 0 | 0
6690 | 0 | 0 | -3.8918e-21 | 7.8943e-18 | -2.1153e-18 | 0 | 3.9472e-18 | -1.0576e-18 | 0 | 7.2716 | -1.9484 | 0 | 52.8759 | 3.7963 | 0 | -14.1681 | 0 | 0
6720 | 0 | 0 | -3.8918e-21 | 7.8943e-18 | -2.1153e-18 | 0 | 3.9472e-18 | -1.0576e-18 | 0 | 7.2716 | -1.9484 | 0 | 52.8759 | 3.7963 | 0 | -14.1681 | 0 | 0
6750 | 0 | 0 | -3.8918e-21 | 7.8943e-18 | -2.1153e-18 | 0 | 3.9472e-18 | -1.0576e-18 | 0 | 7.2716 | -1.9484 | 0 | 52.8759 | 3.7963 | 0 | -14.1681 | 0 | 0
6780 | 0 | 0 | -3.8918e-21 | 7.8943e-18 | -2.1153e-18 | 0 | 3.9472e-18 | -1.0576e-18 | 0 | 7.2716 | -1.9484 | 0 | 52.8759 | 3.7963 | 0 | -14.1681 | 0 | 0
6810 | 0 | 0 | -3.8918e-21 | 7.8943e-18 | -2.1153e-18 | 0 | 3.9472e-18 | -1.0576e-18 | 0 | 7.2716 | -1.9484 | 0 | 52.8759 | 3.7963 | 0 | -14.1681 | 0 | 0
6840 | 0 | 0 | -3.8918e-21 | 7.8943e-18 | -2.1153e-18 | 0 | 3.9472e-18 | -1.0576e-18 | 0 | 7.2716 | -1.9484 | 0 | 52.8759 | 3.7963 | 0 | -14.1681 | 0 | 0
6870 | 0 | 0 | -3.8918e-21 | 7.8943e-18 | -2.1153e-18 | 0 | 3.9472e-18 | -1.0576e-18 | 0 | 7.2716 | -1.9484 | 0 | 52.8759 | 3.7963 | 0 | -14.1681 | 0 | 0
6900 | 0 | 0 | -3.8918e-21 | 7.8943e-18 | -2.1153e-18 | 0 | 3.9472e-18 | -1.0576e-18 | 0 | 7.2716 | -1.9484 | 0 | 52.8759 | 3.7963 | 0 | -14.1681 | 0 | 0
6930 | 0 | 0 | -3.8918e-21 | 7.8943e-18 | -2.1153e-18 | 0 | 3.9472e-18 | -1.0576e-18 | 0 | 7.2716 | -1.9484 | 0 | 52.8759 | 3.7963 | 0 | -14.1681 | 0 | 0
6960 | 0 | 0 | -3.8918e-21 | 7.8943e-18 | -2.1153e-18 | 0 | 3.9472e-18 | -1.0576e-18 | 0 | 7.2716 | -1.9484 | 0 | 52.8759 | 3.7963 | 0 | -14.1681 | 0 | 0
6990 | 0 | 0 | -3.8918e-21 | 7.8943e-18 | -2.1153e-18 | 0 | 3.9472e-18 | -1.0576e-18 | 0 | 7.2716 | -1.9484 | 0 | 52.8759 | 3.7963 | 0 | -14.1681 | 0 | 0
7020 | 0 | 0 | -3.8918e-21 | 7.8943e-18 | -2.1153e-18 | 0 | 3.9472e-18 | -1.0576e-18 | 0 | 7.2716 | -1.9484 | 0 | 52.8759 | 3.7963 | 0 | -14.1681 | 0 | 0
7050 | 0 | 0 | -3.8918e-21 | 7.8943e-18 | -2.1153e-18 | 0 | 3.9472e-18 | -1.0576e-18 | 0 | 7.2716 | -1.9484 | 0 | 52.8759 | 3.7963 | 0 | -14.1681 | 0 | 0
7080 | 0 | 0 | -3.8918e-21 | 7.8943e-18 | -2.1153e-18 | 0 | 3.9472e-18 | -1.0576e-18 | 0 | 7.2716 | -1.9484 | 0 | 52.8759 | 3.7963 | 0 | -14.1681 | 0 | 0
7110 | 0 | 0 | -3.8918e-21 | 7.8943e-18 | -2.1153e-18 | 0 | 3.9472e-18 | -1.0576e-18 | 0 | 7.2716 | -1.9484 | 0 | 52.8759 | 3.7963 | 0 | -14.1681 | 0 | 0
7140 | 0 | 0 | -3.8918e-21 | 7.8943e-18 | -2.1153e-18 | 0 | 3.9472e-18 | -1.0576e-18 | 0 | 7.2716 | -1.9484 | 0 | 52.8759 | 3.7963 | 0 | -14.1681 | 0 | 0
7170 | 0 | 0 | -3.8918e-21 | 7.8943e-18 | -2.1153e-18 | 0 | 3.9472e-18 | -1.0576e-18 | 0 | 7.2716 | -1.9484 | 0 | 52.8759 | 3.7963 | 0 | -14.1681 | 0 | 0
7200 | 0 | 0 | -3.8918e-21 | 7.8943e-18 | -2.1153e-18 | 0 | 3.9472e-18 | -1.0576e-18 | 0 | 7.2716 | -1.9484 | 0 | 52.8759 | 3.7963 | 0 | -14.1681 | 0 | 0
7230 | 0 | 0 | -3.8918e-21 | 7.8943e-18 | -2.1153e-18 | 0 | 3.9472e-18 | -1.0576e-18 | 0 | 7.2716 | -1.9484 | 0 | 52.8759 | 3.7963 | 0 | -14.1681 | 0 | 0
7260 | 0 | 0 | -3.8918e-21 | 7.8943e-18 | -2.1153e-18 | 0 | 3.9472e-18 | -1.0576e-18 | 0 | 7.2716 | -1.9484 | 0 | 52.8759 | 3.7963 | 0 | -14.1681 | 0 | 0
7290 | 0 | 0 | -3.8918e-21 | 7.8943e-18 | -2.1153e-18 | 0 | 3.9472e-18 | -1.0576e-18 | 0 | 7.2716 | -1.9484 | 0 | 52.8759 | 3.7963 | 0 | -14.1681 | 0 | 0
7320 | 0 | 0 | -3.8918e-21 | 7.8943e-18 | -2.1153e-18 | 0 | 3.9472e-18 | -1.0576e-18 | 0 | 7.2716 | -1.9484 | 0 | 52.8759 | 3.7963 | 0 | -14.1681 | 0 | 0
7350 | 0 | 0 | -3.8918e-21 | 7.8943e-18 | -2.1153e-18 | 0 | 3.9472e-18 | -1.0576e-18 | 0 | 7.2716 | -1.9484 | 0 | 52.8759 | 3.7963 | 0 | -14.1681 | 0 | 0
7380 | 0 | 0 | -3.8918e-21 | 7.8943e-18 | -2.1153e-18 | 0 | 3.9472e-18 | -1.0576e-18 | 0 | 7.2716 | -1.9484 | 0 | 52.8759 | 3.7963 | 0 | -14.1681 | 0 | 0
7410 | 0 | 0 | -3.8918e-21 | 7.8943e-18 | -2.1153e-18 | 0 | 3.9472e-18 | -1.0576e-18 | 0 | 7.2716 | -1.9484 | 0 | 52.8759 | 3.7963 | 0 | -14.1681 | 0 | 0
7440 | 0 | 0 | -3.8918e-21 | 7.8943e-18 | -2.1153e-18 | 0 | 3.9472e-18 | -1.0576e-18 | 0 | 7.2716 | -1.9484 | 0 | 52.8759 | 3.7963 | 0 | -14.1681 | 0 | 0
7470 | 0 | 0 | -3.8918e-21 | 7.8943e-18 | -2.1153e-18 | 0 | 3.9472e-18 | -1.0576e-18 | 0 | 7.2716 | -1.9484 | 0 | 52.8759 | 3.7963 | 0 | -14.1681 | 0 | 0
7500 | 0 | 0 | -3.8918e-21 | 7.8943e-18 | -2.1153e-18 | 0 | 3.9472e-18 | -1.0576e-18 | 0 | 7.2716 | -1.9484 | 0 | 52.8759 | 3.7963 | 0 | -14.1681 | 0 | 0
7530 | 0 | 0 | -3.8918e-21 | 7.8943e-18 | -2.1153e-18 | 0 | 3.9472e-18 | -1.0576e-18 | 0 | 7.2716 | -1.9484 | 0 | 52.8759 | 3.7963 | 0 | -14.1681 | 0 | 0
7560 | 0 | 0 | -3.8918e-21 | 7.8943e-18 | -2.1153e-18 | 0 | 3.9472e-18 | -1.0576e-18 | 0 | 7.2716 | -1.9484 | 0 | 52.8759 | 3.7963 | 0 | -14.1681 | 0 | 0
7590 | 0 | 0 | -3.8918e-21 | 7.8943e-18 | -2.1153e-18 | 0 | 3.9472e-18 | -1.0576e-18 | 0 | 7.2716 | -1.9484 | 0 | 52.8759 | 3.7963 | 0 | -14.1681 | 0 | 0
7620 | 0 | 0 | -3.8918e-21 | 7.8943e-18 | -2.1153e-18 | 0 | 3.9472e-18 | -1.0576e-18 | 0 | 7.2716 | -1.9484 | 0 | 52.8759 | 3.7963 | 0 | -14.1681 | 0 | 0
7650 | 0 | 0 | -3.8918e-21 | 7.8943e-18 | -2.1153e-18 | 0 | 3.9472e-18 | -1.0576e-18 | 0 | 7.2716 | -1.9484 | 0 | 52.8759 | 3.7963 | 0 | -14.1681 | 0 | 0
7680 | 0 | 0 | -3.8918e-21 | 7.8943e-18 | -2.1153e-18 | 0 | 3.9472e-18 | -1.0576e-18 | 0 | 7.2716 | -1.9484 | 0 | 52.8759 | 3.7963 | 0 | -14.1681 | 0 | 0
7710 | 0 | 0 | -3.8918e-21 | 7.8943e-18 | -2.1153e-18 | 0 | 3.9472e-18 | -1.0576e-18 | 0 | 7.2716 | -1.9484 | 0 | 52.8759 | 3.7963 | 0 | -14.1681 | 0 | 0
7740 | 0 | 0 | -3.8918e-21 | 7.8943e-18 | -2.1153e-18 | 0 | 3.9472e-18 | -1.0576e-18 | 0 | 7.2716 | -1.9484 | 0 | 52.8759 | 3.7963 | 0 | -14.1681 | 0 | 0
7770 | 0 | 0 | -3.8918e-21 | 7.8943e-18 | -2.1153e-18 | 0 | 3.9472e-18 | -1.0576e-18 | 0 | 7.2716 | -1.9484 | 0 | 52.8759 | 3.7963 | 0 | -14.1681 | 0 | 0
7800 | 0 | 0 | -3.8918e-21 | 7.8943e-18 | -2.1153e-18 | 0 | 3.9472e-18 | -1.0576e-18 | 0 | 7.2716 | -1.9484 | 0 | 52.8759 | 3.7963 | 0 | -14.1681 | 0 | 0
7830 | 0 | 0 | -3.8918e-21 | 7.8943e-18 | -2.1153e-18 | 0 | 3.9472e-18 | -1.0576e-18 | 0 | 7.2716 | -1.9484 | 0 | 52.8759 | 3.7963 | 0 | -14.1681 | 0 | 0
7860 | 0 | 0 | -3.8918e-21 | 7.8943e-18 | -2.1153e-18 | 0 | 3.9472e-18 | -1.0576e-18 | 0 | 7.2716 | -1.9484 | 0 | 52.8759 | 3.7963 | 0 | -14.1681 | 0 | 0
7890 | 0 | 0 | -3.8918e-21 | 7.8943e-18 | -2.1153e-18 | 0 | 3.9472e-18 | -1.0576e-18 | 0 | 7.2716 | -1.9484 | 0 | 52.8759 | 3.7963 | 0 | -14.1681 | 0 | 0
7920 | 0 | 0 | -3.8918e-21 | 7.8943e-18 | -2.1153e-18 | 0 | 3.9472e-18 | -1.0576e-18 | 0 | 7.2716 | -1.9484 | 0 | 52.8759 | 3.7963 | 0 | -14.1681 | 0 | 0
7950 | 0 | 0 | -3.8918e-21 | 7.8943e-18 | -2.1153e-18 | 0 | 3.9472e-18 | -1.0576e-18 | 0 | 7.2716 | -1.9484 | 0 | 52.8759 | 3.7963 | 0 | -14.1681 | 0 | 0
7980 | 0 | 0 | -3.8918e-21 | 6.5786e-18 | -1.7627e-18 | 0 | 3.9472e-18 | -1.0576e-18 | 0 | 7.2716 | -1.9484 | 0 | 52.8759 | 3.7963 | 0 | -14.1681 | 0 | 0
8000 | 0 | 0 | -3.8918e-21 | -1.0499e-15 | 2.8133e-16 | 0 | 2.6314e-18 | -7.0509e-19 | 0 | 7.2716 | -1.9484 | 0 | 52.8759 | 3.7963 | 0 | -14.1681 | 0 | 0

## MBXY-TI2S
| dpde |  |  | e |  |  | estar |  |  | Sigma e systematic |  |  | Covariance
Md | D | I | A | N | E | V | N | E | V | N | E | V | NN | EE | VV | NE | NV | EV
0 | 0 | 0 | 6.4564e-05 | 0 | 0 | 0 | 0 | 0 | 0 | 0 | 0 | 0 | 0 | 0 | 0 | 0 | 0 | 0
30 | 0 | 0 | 6.4564e-05 | 0 | 0 | 0 | 0 | 0 | 0 | 0 | 0 | 0 | 0 | 0 | 0 | 0 | 0 | 0
60 | 0 | 0 | 6.4564e-05 | 0 | 0 | 0 | 0 | 0 | 0 | 0 | 0 | 0 | 0 | 0 | 0 | 0 | 0 | 0
90 | 0 | 0 | 6.4564e-05 | 0 | 0 | 0 | 0 | 0 | 0 | 0 | 0 | 0 | 0 | 0 | 0 | 0 | 0 | 0
120 | 0 | 0 | 6.4564e-05 | 0 | 0 | 0 | 0 | 0 | 0 | 0 | 0 | 0 | 0 | 0 | 0 | 0 | 0 | 0
150 | 0 | 0 | 6.4564e-05 | 0 | 0 | 0 | 0 | 0 | 0 | 0 | 0 | 0 | 0 | 0 | 0 | 0 | 0 | 0
180 | 0 | 0 | 6.4564e-05 | 0 | 0 | 0 | 0 | 0 | 0 | 0 | 0 | 0 | 0 | 0 | 0 | 0 | 0 | 0
210 | 0 | 0 | 6.4564e-05 | 0 | 0 | 0 | 0 | 0 | 0 | 0 | 0 | 0 | 0 | 0 | 0 | 0 | 0 | 0
240 | 0 | 0 | 6.4564e-05 | 0 | 0 | 0 | 0 | 0 | 0 | 0 | 0 | 0 | 0 | 0 | 0 | 0 | 0 | 0
270 | 0 | 0 | 6.4564e-05 | 0 | 0 | 0 | 0 | 0 | 0 | 0 | 0 | 0 | 0 | 0 | 0 | 0 | 0 | 0
300 | 0 | 0 | 6.4564e-05 | 0 | 0 | 0 | 0 | 0 | 0 | 0 | 0 | 0 | 0 | 0 | 0 | 0 | 0 | 0
330 | 0 | 0 | 6.4564e-05 | 0 | 0 | 0 | 0 | 0 | 0 | 0 | 0 | 0 | 0 | 0 | 0 | 0 | 0 | 0
360 | 0 | 0 | 6.4564e-05 | 0 | 0 | 0 | 0 | 0 | 0 | 0 | 0 | 0 | 0 | 0 | 0 | 0 | 0 | 0
390 | 0 | 0 | 6.4564e-05 | 0 | 0 | 0 | 0 | 0 | 0 | 0 | 0 | 0 | 0 | 0 | 0 | 0 | 0 | 0
420 | 0 | 0 | 6.4564e-05 | 0 | 0 | 0 | 0 | 0 | 0 | 0 | 0 | 0 | 0 | 0 | 0 | 0 | 0 | 0
450 | 0 | 0 | 6.4564e-05 | 0 | 0 | 0 | 0 | 0 | 0 | 0 | 0 | 0 | 0 | 0 | 0 | 0 | 0 | 0
480 | 0 | 0 | 6.4564e-05 | 0 | 0 | 0 | 0 | 0 | 0 | 0 | 0 | 0 | 0 | 0 | 0 | 0 | 0 | 0
510 | 0 | 0 | 6.4564e-05 | 0 | 0 | 0 | 0 | 0 | 0 | 0 | 0 | 0 | 0 | 0 | 0 | 0 | 0 | 0
540 | 0 | 0 | 6.4564e-05 | 0 | 0 | 0 | 0 | 0 | 0 | 0 | 0 | 0 | 0 | 0 | 0 | 0 | 0 | 0
570 | 0 | 0 | 6.4564e-05 | 0 | 0 | 0 | 0 | 0 | 0 | 0 | 0 | 0 | 0 | 0 | 0 | 0 | 0 | 0
600 | 0 | 0 | 6.4564e-05 | 0 | 0 | 0 | 0 | 0 | 0 | 0 | 0 | 0 | 0 | 0 | 0 | 0 | 0 | 0
630 | 0 | 0 | 6.4564e-05 | 0 | 0 | 0 | 0 | 0 | 0 | 0 | 0 | 0 | 0 | 0 | 0 | 0 | 0 | 0
660 | 0 | 0 | 6.4564e-05 | 0 | 0 | 0 | 0 | 0 | 0 | 0 | 0 | 0 | 0 | 0 | 0 | 0 | 0 | 0
690 | 0 | 0 | 6.4564e-05 | 0 | 0 | 0 | 0 | 0 | 0 | 0 | 0 | 0 | 0 | 0 | 0 | 0 | 0 | 0
720 | 0 | 0 | 6.4564e-05 | 0 | 0 | 0 | 0 | 0 | 0 | 0 | 0 | 0 | 0 | 0 | 0 | 0 | 0 | 0
750 | 0 | 0 | 6.4564e-05 | 0 | 0 | 0 | 0 | 0 | 0 | 0 | 0 | 0 | 0 | 0 | 0 | 0 | 0 | 0
780 | 0 | 0 | 6.4564e-05 | 0 | 0 | 0 | 0 | 0 | 0 | 0 | 0 | 0 | 0 | 0 | 0 | 0 | 0 | 0
810 | 0 | 0 | 6.4564e-05 | 0 | 0 | 0 | 0 | 0 | 0 | 0 | 0 | 0 | 0 | 0 | 0 | 0 | 0 | 0
840 | 0 | 0 | 6.4564e-05 | 0 | 0 | 0 | 0 | 0 | 0 | 0 | 0 | 0 | 0 | 0 | 0 | 0 | 0 | 0
870 | 0 | 0 | 6.4564e-05 | 0 | 0 | 0 | 0 | 0 | 0 | 0 | 0 | 0 | 0 | 0 | 0 | 0 | 0 | 0
900 | 0 | 0 | 6.4564e-05 | 0 | 0 | 0 | 0 | 0 | 0 | 0 | 0 | 0 | 0 | 0 | 0 | 0 | 0 | 0
930 | 0 | 0 | 6.4564e-05 | 0 | 0 | 0 | 0 | 0 | 0 | 0 | 0 | 0 | 0 | 0 | 0 | 0 | 0 | 0
960 | 0 | 0 | 6.4564e-05 | 0 | 0 | 0 | 0 | 0 | 0 | 0 | 0 | 0 | 0 | 0 | 0 | 0 | 0 | 0
990 | 0 | 0 | 6.4564e-05 | 0 | 0 | 0 | 0 | 0 | 0 | 0 | 0 | 0 | 0 | 0 | 0 | 0 | 0 | 0
1020 | 0 | 0 | 6.4564e-05 | 0 | 0 | 0 | 0 | 0 | 0 | 0 | 0 | 0 | 0 | 0 | 0 | 0 | 0 | 0
1050 | 0 | 0 | 6.4564e-05 | 0 | 0 | 0 | 0 | 0 | 0 | 0 | 0 | 0 | 0 | 0 | 0 | 0 | 0 | 0
1080 | 0 | 0 | 6.4564e-05 | 0 | 0 | 0 | 0 | 0 | 0 | 0 | 0 | 0 | 0 | 0 | 0 | 0 | 0 | 0
1110 | 0 | 0 | 6.4564e-05 | 0 | 0 | 0 | 0 | 0 | 0 | 0 | 0 | 0 | 0 | 0 | 0 | 0 | 0 | 0
1140 | 0 | 0 | 6.4564e-05 | 0 | 0 | 0 | 0 | 0 | 0 | 0 | 0 | 0 | 0 | 0 | 0 | 0 | 0 | 0
1170 | 0 | 0 | 6.4564e-05 | 0 | 0 | 0 | 0 | 0 | 0 | 0 | 0 | 0 | 0 | 0 | 0 | 0 | 0 | 0
1200 | 0 | 0 | 6.4564e-05 | 0 | 0 | 0 | 0 | 0 | 0 | 0 | 0 | 0 | 0 | 0 | 0 | 0 | 0 | 0
1230 | 0 | 0 | 1.2349e-05 | -0.00087424 | 0.00023425 | 0 | -0.00043712 | 0.00011713 | 0 | -0.00043712 | 0.00011713 | 0 | 1.9107e-07 | 1.3718e-08 | 0 | -5.1198e-08 | 0 | 0
1260 | 0 | 0 | 1.2349e-05 | -0.0017474 | 0.00046822 | 0 | -0.0008737 | 0.00023411 | 0 | -0.0017479 | 0.00046836 | 0 | 3.0553e-06 | 2.1936e-07 | 0 | -8.1866e-07 | 0 | 0
1290 | 0 | 0 | 1.2349e-05 | -0.0026184 | 0.00070161 | 0 | -0.0013092 | 0.00035081 | 0 | -0.0039309 | 0.0010533 | 0 | 1.5452e-05 | 1.1094e-06 | 0 | -4.1403e-06 | 0 | 0
1320 | 0 | 0 | 1.2349e-05 | -0.0034863 | 0.00093415 | 0 | -0.0017432 | 0.00046708 | 0 | -0.0069832 | 0.0018712 | 0 | 4.8766e-05 | 3.5012e-06 | 0 | -1.3067e-05 | 0 | 0
1350 | 0 | 0 | 1.2349e-05 | -0.0043499 | 0.0011656 | 0 | -0.002175 | 0.00058278 | 0 | -0.010901 | 0.002921 | 0 | 0.00011884 | 8.5323e-06 | 0 | -3.1843e-05 | 0 | 0
1380 | 0 | 0 | 1.2349e-05 | -0.0052082 | 0.0013955 | 0 | -0.0026041 | 0.00069777 | 0 | -0.01568 | 0.0042016 | 0 | 0.00024588 | 1.7653e-05 | 0 | -6.5882e-05 | 0 | 0
1410 | 0 | 0 | 1.2349e-05 | -0.0060602 | 0.0016238 | 0 | -0.0030301 | 0.00081191 | 0 | -0.021315 | 0.0057112 | 0 | 0.00045431 | 3.2618e-05 | 0 | -0.00012173 | 0 | 0
1440 | 0 | 0 | 1.2349e-05 | -0.0069047 | 0.0018501 | 0 | -0.0034524 | 0.00092506 | 0 | -0.027797 | 0.0074482 | 0 | 0.00077268 | 5.5476e-05 | 0 | -0.00020704 | 0 | 0
1470 | 0 | 0 | 1.2349e-05 | -0.0077409 | 0.0020742 | 0 | -0.0038705 | 0.0010371 | 0 | -0.03512 | 0.0094103 | 0 | 0.0012334 | 8.8555e-05 | 0 | -0.00033049 | 0 | 0
1500 | 0 | 0 | 1.2349e-05 | -0.0085676 | 0.0022957 | 0 | -0.0042838 | 0.0011478 | 0 | -0.043274 | 0.011595 | 0 | 0.0018727 | 0.00013445 | 0 | -0.00050178 | 0 | 0
1530 | 0 | 0 | 1.2349e-05 | -0.0093839 | 0.0025144 | 0 | -0.004692 | 0.0012572 | 0 | -0.05225 | 0.014 | 0 | 0.0027301 | 0.00019601 | 0 | -0.00073152 | 0 | 0
1560 | 0 | 0 | 1.2349e-05 | -0.010189 | 0.0027301 | 0 | -0.0050944 | 0.001365 | 0 | -0.062036 | 0.016623 | 0 | 0.0038485 | 0.00027631 | 0 | -0.0010312 | 0 | 0
1590 | 0 | 0 | 1.2349e-05 | -0.010981 | 0.0029424 | 0 | -0.0054906 | 0.0014712 | 0 | -0.072621 | 0.019459 | 0 | 0.0052739 | 0.00037865 | 0 | -0.0014131 | 0 | 0
1620 | 0 | 0 | 1.2349e-05 | -0.01176 | 0.0031512 | 0 | -0.0058802 | 0.0015756 | 0 | -0.083992 | 0.022506 | 0 | 0.0070547 | 0.0005065 | 0 | -0.0018903 | 0 | 0
1650 | 0 | 0 | 1.2349e-05 | -0.012525 | 0.0033561 | 0 | -0.0062625 | 0.001678 | 0 | -0.096135 | 0.025759 | 0 | 0.0092419 | 0.00066354 | 0 | -0.0024764 | 0 | 0
1680 | 0 | 0 | 1.2349e-05 | -0.013275 | 0.0035569 | 0 | -0.0066373 | 0.0017785 | 0 | -0.10903 | 0.029216 | 0 | 0.011889 | 0.00085356 | 0 | -0.0031855 | 0 | 0
1710 | 0 | 0 | 1.2349e-05 | -0.014008 | 0.0037534 | 0 | -0.0070039 | 0.0018767 | 0 | -0.12268 | 0.032871 | 0 | 0.015049 | 0.0010805 | 0 | -0.0040325 | 0 | 0
1740 | 0 | 0 | 1.2349e-05 | -0.014724 | 0.0039453 | 0 | -0.007362 | 0.0019727 | 0 | -0.13704 | 0.03672 | 0 | 0.01878 | 0.0013484 | 0 | -0.0050322 | 0 | 0
1770 | 0 | 0 | 1.2349e-05 | -0.015422 | 0.0041324 | 0 | -0.0077112 | 0.0020662 | 0 | -0.15211 | 0.040759 | 0 | 0.023139 | 0.0016613 | 0 | -0.0062001 | 0 | 0
1800 | 0 | 0 | 1.2349e-05 | -0.016102 | 0.0043145 | 0 | -0.0080509 | 0.0021572 | 0 | -0.16788 | 0.044983 | 0 | 0.028183 | 0.0020234 | 0 | -0.0075515 | 0 | 0
1830 | 0 | 0 | 1.2349e-05 | -0.016762 | 0.0044913 | 0 | -0.0083809 | 0.0022457 | 0 | -0.18431 | 0.049385 | 0 | 0.03397 | 0.0024389 | 0 | -0.0091022 | 0 | 0
1860 | 0 | 0 | 1.2349e-05 | -0.017401 | 0.0046627 | 0 | -0.0087006 | 0.0023313 | 0 | -0.20139 | 0.053962 | 0 | 0.040558 | 0.0029119 | 0 | -0.010868 | 0 | 0
1890 | 0 | 0 | 1.2349e-05 | -0.01802 | 0.0048283 | 0 | -0.0090098 | 0.0024142 | 0 | -0.2191 | 0.058708 | 0 | 0.048005 | 0.0034466 | 0 | -0.012863 | 0 | 0
1920 | 0 | 0 | 1.2349e-05 | -0.018616 | 0.0049881 | 0 | -0.0093079 | 0.0024941 | 0 | -0.23742 | 0.063616 | 0 | 0.056368 | 0.004047 | 0 | -0.015104 | 0 | 0
1950 | 0 | 0 | 1.2349e-05 | -0.019189 | 0.0051418 | 0 | -0.0095947 | 0.0025709 | 0 | -0.25632 | 0.068681 | 0 | 0.065701 | 0.0047171 | 0 | -0.017604 | 0 | 0
1980 | 0 | 0 | 1.2349e-05 | -0.01974 | 0.0052893 | 0 | -0.0098699 | 0.0026446 | 0 | -0.27579 | 0.073897 | 0 | 0.076058 | 0.0054607 | 0 | -0.02038 | 0 | 0
2010 | 0 | 0 | 1.2349e-05 | -0.020266 | 0.0054302 | 0 | -0.010133 | 0.0027151 | 0 | -0.29579 | 0.079256 | 0 | 0.087491 | 0.0062816 | 0 | -0.023443 | 0 | 0
2040 | 0 | 0 | 1.2349e-05 | -0.020767 | 0.0055646 | 0 | -0.010384 | 0.0027823 | 0 | -0.31631 | 0.084754 | 0 | 0.10005 | 0.0071832 | 0 | -0.026808 | 0 | 0
2070 | 0 | 0 | 1.2349e-05 | -0.021244 | 0.0056922 | 0 | -0.010622 | 0.0028461 | 0 | -0.33731 | 0.090382 | 0 | 0.11378 | 0.0081689 | 0 | -0.030487 | 0 | 0
2100 | 0 | 0 | 1.2349e-05 | -0.021694 | 0.0058129 | 0 | -0.010847 | 0.0029064 | 0 | -0.35878 | 0.096135 | 0 | 0.12872 | 0.0092419 | 0 | -0.034491 | 0 | 0
2130 | 0 | 0 | 1.2349e-05 | -0.021694 | 0.0058129 | 0 | -0.010847 | 0.0029064 | 0 | -0.38047 | 0.10195 | 0 | 0.14476 | 0.010393 | 0 | -0.038788 | 0 | 0
2160 | 0 | 0 | 1.2349e-05 | -0.021694 | 0.0058129 | 0 | -0.010847 | 0.0029064 | 0 | -0.40217 | 0.10776 | 0 | 0.16174 | 0.011612 | 0 | -0.043338 | 0 | 0
2190 | 0 | 0 | 1.2349e-05 | -0.021694 | 0.0058129 | 0 | -0.010847 | 0.0029064 | 0 | -0.42386 | 0.11357 | 0 | 0.17966 | 0.012899 | 0 | -0.048139 | 0 | 0
2220 | 0 | 0 | 1.2349e-05 | -0.021694 | 0.0058129 | 0 | -0.010847 | 0.0029064 | 0 | -0.44556 | 0.11939 | 0 | 0.19852 | 0.014253 | 0 | -0.053193 | 0 | 0
2250 | 0 | 0 | 1.2349e-05 | -0.021694 | 0.0058129 | 0 | -0.010847 | 0.0029064 | 0 | -0.46725 | 0.1252 | 0 | 0.21832 | 0.015675 | 0 | -0.058499 | 0 | 0
2280 | 0 | 0 | 1.2349e-05 | -0.021694 | 0.0058129 | 0 | -0.010847 | 0.0029064 | 0 | -0.48894 | 0.13101 | 0 | 0.23907 | 0.017164 | 0 | -0.064058 | 0 | 0
2310 | 0 | 0 | 1.2349e-05 | -0.021694 | 0.0058129 | 0 | -0.010847 | 0.0029064 | 0 | -0.51064 | 0.13683 | 0 | 0.26075 | 0.018721 | 0 | -0.069868 | 0 | 0
2340 | 0 | 0 | 1.2349e-05 | -0.021694 | 0.0058129 | 0 | -0.010847 | 0.0029064 | 0 | -0.53233 | 0.14264 | 0 | 0.28338 | 0.020346 | 0 | -0.075931 | 0 | 0
2370 | 0 | 0 | 1.2349e-05 | -0.021694 | 0.0058129 | 0 | -0.010847 | 0.0029064 | 0 | -0.55403 | 0.14845 | 0 | 0.30694 | 0.022038 | 0 | -0.082246 | 0 | 0
2400 | 0 | 0 | 1.2349e-05 | -0.021694 | 0.0058129 | 0 | -0.010847 | 0.0029064 | 0 | -0.57572 | 0.15426 | 0 | 0.33145 | 0.023797 | 0 | -0.088813 | 0 | 0
2430 | 0 | 0 | 1.2349e-05 | -0.021694 | 0.0058129 | 0 | -0.010847 | 0.0029064 | 0 | -0.59741 | 0.16008 | 0 | 0.3569 | 0.025625 | 0 | -0.095632 | 0 | 0
2460 | 0 | 0 | 1.2349e-05 | -0.021694 | 0.0058129 | 0 | -0.010847 | 0.0029064 | 0 | -0.61911 | 0.16589 | 0 | 0.38329 | 0.027519 | 0 | -0.1027 | 0 | 0
2490 | 0 | 0 | 1.2349e-05 | -0.021694 | 0.0058129 | 0 | -0.010847 | 0.0029064 | 0 | -0.6408 | 0.1717 | 0 | 0.41063 | 0.029482 | 0 | -0.11003 | 0 | 0
2520 | 0 | 0 | 1.2349e-05 | -0.021694 | 0.0058129 | 0 | -0.010847 | 0.0029064 | 0 | -0.6625 | 0.17752 | 0 | 0.4389 | 0.031512 | 0 | -0.1176 | 0 | 0
2550 | 0 | 0 | 1.2349e-05 | -0.021694 | 0.0058129 | 0 | -0.010847 | 0.0029064 | 0 | -0.68419 | 0.18333 | 0 | 0.46812 | 0.033609 | 0 | -0.12543 | 0 | 0
2580 | 0 | 0 | 1.2349e-05 | -0.021694 | 0.0058129 | 0 | -0.010847 | 0.0029064 | 0 | -0.70588 | 0.18914 | 0 | 0.49827 | 0.035774 | 0 | -0.13351 | 0 | 0
2610 | 0 | 0 | 1.2349e-05 | -0.021694 | 0.0058129 | 0 | -0.010847 | 0.0029064 | 0 | -0.72758 | 0.19495 | 0 | 0.52937 | 0.038007 | 0 | -0.14184 | 0 | 0
2640 | 0 | 0 | 1.2349e-05 | -0.021694 | 0.0058129 | 0 | -0.010847 | 0.0029064 | 0 | -0.74927 | 0.20077 | 0 | 0.56141 | 0.040307 | 0 | -0.15043 | 0 | 0
2670 | 0 | 0 | 1.2349e-05 | -0.021694 | 0.0058129 | 0 | -0.010847 | 0.0029064 | 0 | -0.77097 | 0.20658 | 0 | 0.59439 | 0.042675 | 0 | -0.15927 | 0 | 0
2700 | 0 | 0 | 1.2349e-05 | -0.021694 | 0.0058129 | 0 | -0.010847 | 0.0029064 | 0 | -0.79266 | 0.21239 | 0 | 0.62831 | 0.045111 | 0 | -0.16836 | 0 | 0
2730 | 0 | 0 | 1.2349e-05 | -0.021694 | 0.0058129 | 0 | -0.010847 | 0.0029064 | 0 | -0.81435 | 0.21821 | 0 | 0.66317 | 0.047614 | 0 | -0.1777 | 0 | 0
2760 | 0 | 0 | 1.2349e-05 | -0.021694 | 0.0058129 | 0 | -0.010847 | 0.0029064 | 0 | -0.83605 | 0.22402 | 0 | 0.69898 | 0.050184 | 0 | -0.18729 | 0 | 0
2790 | 0 | 0 | 1.2349e-05 | -0.021694 | 0.0058129 | 0 | -0.010847 | 0.0029064 | 0 | -0.85774 | 0.22983 | 0 | 0.73572 | 0.052822 | 0 | -0.19714 | 0 | 0
2820 | 0 | 0 | 1.2349e-05 | -0.021694 | 0.0058129 | 0 | -0.010847 | 0.0029064 | 0 | -0.87944 | 0.23564 | 0 | 0.77341 | 0.055528 | 0 | -0.20723 | 0 | 0
2850 | 0 | 0 | 1.2349e-05 | -0.021694 | 0.0058129 | 0 | -0.010847 | 0.0029064 | 0 | -0.90113 | 0.24146 | 0 | 0.81204 | 0.058302 | 0 | -0.21758 | 0 | 0
2880 | 0 | 0 | 1.2349e-05 | -0.021694 | 0.0058129 | 0 | -0.010847 | 0.0029064 | 0 | -0.92282 | 0.24727 | 0 | 0.85161 | 0.061143 | 0 | -0.22819 | 0 | 0
2910 | 0 | 0 | 1.2349e-05 | -0.021694 | 0.0058129 | 0 | -0.010847 | 0.0029064 | 0 | -0.94452 | 0.25308 | 0 | 0.89212 | 0.064051 | 0 | -0.23904 | 0 | 0
2940 | 0 | 0 | 1.2349e-05 | -0.021694 | 0.0058129 | 0 | -0.010847 | 0.0029064 | 0 | -0.96621 | 0.2589 | 0 | 0.93357 | 0.067027 | 0 | -0.25015 | 0 | 0
2970 | 0 | 0 | 1.2349e-05 | -0.021694 | 0.0058129 | 0 | -0.010847 | 0.0029064 | 0 | -0.98791 | 0.26471 | 0 | 0.97596 | 0.070071 | 0 | -0.26151 | 0 | 0
3000 | 0 | 0 | 1.2349e-05 | -0.021694 | 0.0058129 | 0 | -0.010847 | 0.0029064 | 0 | -1.0096 | 0.27052 | 0 | 1.0193 | 0.073182 | 0 | -0.27312 | 0 | 0
3030 | 0 | 0 | 1.2349e-05 | -0.021694 | 0.0058129 | 0 | -0.010847 | 0.0029064 | 0 | -1.0313 | 0.27633 | 0 | 1.0636 | 0.076361 | 0 | -0.28498 | 0 | 0
3060 | 0 | 0 | 1.2349e-05 | -0.021694 | 0.0058129 | 0 | -0.010847 | 0.0029064 | 0 | -1.053 | 0.28215 | 0 | 1.1088 | 0.079607 | 0 | -0.2971 | 0 | 0
3090 | 0 | 0 | 1.2349e-05 | -0.021694 | 0.0058129 | 0 | -0.010847 | 0.0029064 | 0 | -1.0747 | 0.28796 | 0 | 1.1549 | 0.082921 | 0 | -0.30947 | 0 | 0
3120 | 0 | 0 | 1.2349e-05 | -0.021694 | 0.0058129 | 0 | -0.010847 | 0.0029064 | 0 | -1.0964 | 0.29377 | 0 | 1.202 | 0.086303 | 0 | -0.32209 | 0 | 0
3150 | 0 | 0 | 1.2349e-05 | -0.021694 | 0.0058129 | 0 | -0.010847 | 0.0029064 | 0 | -1.1181 | 0.29959 | 0 | 1.2501 | 0.089752 | 0 | -0.33496 | 0 | 0
3180 | 0 | 0 | 1.2349e-05 | -0.021694 | 0.0058129 | 0 | -0.010847 | 0.0029064 | 0 | -1.1398 | 0.3054 | 0 | 1.2991 | 0.093269 | 0 | -0.34808 | 0 | 0
3210 | 0 | 0 | 1.2349e-05 | -0.021694 | 0.0058129 | 0 | -0.010847 | 0.0029064 | 0 | -1.1615 | 0.31121 | 0 | 1.349 | 0.096853 | 0 | -0.36146 | 0 | 0
3240 | 0 | 0 | 1.2349e-05 | -0.021694 | 0.0058129 | 0 | -0.010847 | 0.0029064 | 0 | -1.1832 | 0.31702 | 0 | 1.3999 | 0.1005 | 0 | -0.37509 | 0 | 0
3270 | 0 | 0 | 1.2349e-05 | -0.021694 | 0.0058129 | 0 | -0.010847 | 0.0029064 | 0 | -1.2048 | 0.32284 | 0 | 1.4517 | 0.10422 | 0 | -0.38897 | 0 | 0
3300 | 0 | 0 | 1.2349e-05 | -0.021694 | 0.0058129 | 0 | -0.010847 | 0.0029064 | 0 | -1.2265 | 0.32865 | 0 | 1.5044 | 0.10801 | 0 | -0.4031 | 0 | 0
3330 | 0 | 0 | 1.2349e-05 | -0.021694 | 0.0058129 | 0 | -0.010847 | 0.0029064 | 0 | -1.2482 | 0.33446 | 0 | 1.5581 | 0.11187 | 0 | -0.41749 | 0 | 0
3360 | 0 | 0 | 1.2349e-05 | -0.021694 | 0.0058129 | 0 | -0.010847 | 0.0029064 | 0 | -1.2699 | 0.34028 | 0 | 1.6127 | 0.11579 | 0 | -0.43213 | 0 | 0
3390 | 0 | 0 | 1.2349e-05 | -0.021694 | 0.0058129 | 0 | -0.010847 | 0.0029064 | 0 | -1.2916 | 0.34609 | 0 | 1.6683 | 0.11978 | 0 | -0.44702 | 0 | 0
3420 | 0 | 0 | 1.2349e-05 | -0.021694 | 0.0058129 | 0 | -0.010847 | 0.0029064 | 0 | -1.3133 | 0.3519 | 0 | 1.7248 | 0.12384 | 0 | -0.46216 | 0 | 0
3450 | 0 | 0 | 1.2349e-05 | -0.021694 | 0.0058129 | 0 | -0.010847 | 0.0029064 | 0 | -1.335 | 0.35772 | 0 | 1.7823 | 0.12796 | 0 | -0.47755 | 0 | 0
3480 | 0 | 0 | 1.2349e-05 | -0.021694 | 0.0058129 | 0 | -0.010847 | 0.0029064 | 0 | -1.3567 | 0.36353 | 0 | 1.8406 | 0.13215 | 0 | -0.4932 | 0 | 0
3510 | 0 | 0 | 1.2349e-05 | -0.021694 | 0.0058129 | 0 | -0.010847 | 0.0029064 | 0 | -1.3784 | 0.36934 | 0 | 1.9 | 0.13641 | 0 | -0.5091 | 0 | 0
3540 | 0 | 0 | 1.2349e-05 | -0.021694 | 0.0058129 | 0 | -0.010847 | 0.0029064 | 0 | -1.4001 | 0.37515 | 0 | 1.9603 | 0.14074 | 0 | -0.52525 | 0 | 0
3570 | 0 | 0 | 1.2349e-05 | -0.021694 | 0.0058129 | 0 | -0.010847 | 0.0029064 | 0 | -1.4218 | 0.38097 | 0 | 2.0215 | 0.14514 | 0 | -0.54165 | 0 | 0
3600 | 0 | 0 | 1.2349e-05 | -0.021694 | 0.0058129 | 0 | -0.010847 | 0.0029064 | 0 | -1.4435 | 0.38678 | 0 | 2.0836 | 0.1496 | 0 | -0.55831 | 0 | 0
3630 | 0 | 0 | 1.2349e-05 | -0.021694 | 0.0058129 | 0 | -0.010847 | 0.0029064 | 0 | -1.4652 | 0.39259 | 0 | 2.1467 | 0.15413 | 0 | -0.57522 | 0 | 0
3660 | 0 | 0 | 1.2349e-05 | -0.021694 | 0.0058129 | 0 | -0.010847 | 0.0029064 | 0 | -1.4869 | 0.39841 | 0 | 2.2108 | 0.15873 | 0 | -0.59238 | 0 | 0
3690 | 0 | 0 | 1.2349e-05 | -0.021694 | 0.0058129 | 0 | -0.010847 | 0.0029064 | 0 | -1.5086 | 0.40422 | 0 | 2.2758 | 0.16339 | 0 | -0.60979 | 0 | 0
3720 | 0 | 0 | 1.2349e-05 | -0.021694 | 0.0058129 | 0 | -0.010847 | 0.0029064 | 0 | -1.5303 | 0.41003 | 0 | 2.3417 | 0.16813 | 0 | -0.62745 | 0 | 0
3750 | 0 | 0 | 1.2349e-05 | -0.021694 | 0.0058129 | 0 | -0.010847 | 0.0029064 | 0 | -1.552 | 0.41584 | 0 | 2.4086 | 0.17293 | 0 | -0.64537 | 0 | 0
3780 | 0 | 0 | 1.2349e-05 | -0.021694 | 0.0058129 | 0 | -0.010847 | 0.0029064 | 0 | -1.5736 | 0.42166 | 0 | 2.4764 | 0.17779 | 0 | -0.66354 | 0 | 0
3810 | 0 | 0 | 1.2349e-05 | -0.021694 | 0.0058129 | 0 | -0.010847 | 0.0029064 | 0 | -1.5953 | 0.42747 | 0 | 2.5451 | 0.18273 | 0 | -0.68196 | 0 | 0
3840 | 0 | 0 | 1.2349e-05 | -0.021694 | 0.0058129 | 0 | -0.010847 | 0.0029064 | 0 | -1.617 | 0.43328 | 0 | 2.6148 | 0.18773 | 0 | -0.70063 | 0 | 0
3870 | 0 | 0 | 1.2349e-05 | -0.021694 | 0.0058129 | 0 | -0.010847 | 0.0029064 | 0 | -1.6387 | 0.4391 | 0 | 2.6854 | 0.19281 | 0 | -0.71956 | 0 | 0
3900 | 0 | 0 | 1.2349e-05 | -0.021694 | 0.0058129 | 0 | -0.010847 | 0.0029064 | 0 | -1.6604 | 0.44491 | 0 | 2.757 | 0.19794 | 0 | -0.73874 | 0 | 0
3930 | 0 | 0 | 1.2349e-05 | -0.021694 | 0.0058129 | 0 | -0.010847 | 0.0029064 | 0 | -1.6821 | 0.45072 | 0 | 2.8295 | 0.20315 | 0 | -0.75817 | 0 | 0
3960 | 0 | 0 | 1.2349e-05 | -0.021694 | 0.0058129 | 0 | -0.010847 | 0.0029064 | 0 | -1.7038 | 0.45653 | 0 | 2.903 | 0.20842 | 0 | -0.77785 | 0 | 0
3990 | 0 | 0 | 1.2349e-05 | -0.021694 | 0.0058129 | 0 | -0.010847 | 0.0029064 | 0 | -1.7255 | 0.46235 | 0 | 2.9774 | 0.21377 | 0 | -0.79778 | 0 | 0
4020 | 0 | 0 | 1.2349e-05 | -0.021694 | 0.0058129 | 0 | -0.010847 | 0.0029064 | 0 | -1.7472 | 0.46816 | 0 | 3.0527 | 0.21917 | 0 | -0.81797 | 0 | 0
4050 | 0 | 0 | 1.2349e-05 | -0.021694 | 0.0058129 | 0 | -0.010847 | 0.0029064 | 0 | -1.7689 | 0.47397 | 0 | 3.129 | 0.22465 | 0 | -0.83841 | 0 | 0
4080 | 0 | 0 | 1.2349e-05 | -0.021694 | 0.0058129 | 0 | -0.010847 | 0.0029064 | 0 | -1.7906 | 0.47979 | 0 | 3.2062 | 0.23019 | 0 | -0.8591 | 0 | 0
4110 | 0 | 0 | 1.2349e-05 | -0.021694 | 0.0058129 | 0 | -0.010847 | 0.0029064 | 0 | -1.8123 | 0.4856 | 0 | 3.2844 | 0.23581 | 0 | -0.88004 | 0 | 0
4140 | 0 | 0 | 1.2349e-05 | -0.021694 | 0.0058129 | 0 | -0.010847 | 0.0029064 | 0 | -1.834 | 0.49141 | 0 | 3.3635 | 0.24149 | 0 | -0.90124 | 0 | 0
4170 | 0 | 0 | 1.2349e-05 | -0.021694 | 0.0058129 | 0 | -0.010847 | 0.0029064 | 0 | -1.8557 | 0.49722 | 0 | 3.4435 | 0.24723 | 0 | -0.92268 | 0 | 0
4200 | 0 | 0 | 1.2349e-05 | -0.021694 | 0.0058129 | 0 | -0.010847 | 0.0029064 | 0 | -1.8774 | 0.50304 | 0 | 3.5245 | 0.25305 | 0 | -0.94438 | 0 | 0
4230 | 0 | 0 | 1.2349e-05 | -0.021694 | 0.0058129 | 0 | -0.010847 | 0.0029064 | 0 | -1.8991 | 0.50885 | 0 | 3.6064 | 0.25893 | 0 | -0.96634 | 0 | 0
4260 | 0 | 0 | 1.2349e-05 | -0.021694 | 0.0058129 | 0 | -0.010847 | 0.0029064 | 0 | -1.9207 | 0.51466 | 0 | 3.6893 | 0.26488 | 0 | -0.98854 | 0 | 0
4290 | 0 | 0 | 1.2349e-05 | -0.021694 | 0.0058129 | 0 | -0.010847 | 0.0029064 | 0 | -1.9424 | 0.52048 | 0 | 3.7731 | 0.2709 | 0 | -1.011 | 0 | 0
4320 | 0 | 0 | 1.2349e-05 | -0.021694 | 0.0058129 | 0 | -0.010847 | 0.0029064 | 0 | -1.9641 | 0.52629 | 0 | 3.8578 | 0.27698 | 0 | -1.0337 | 0 | 0
4350 | 0 | 0 | 1.2349e-05 | -0.021694 | 0.0058129 | 0 | -0.010847 | 0.0029064 | 0 | -1.9858 | 0.5321 | 0 | 3.9435 | 0.28313 | 0 | -1.0567 | 0 | 0
4380 | 0 | 0 | 1.2349e-05 | -0.021694 | 0.0058129 | 0 | -0.010847 | 0.0029064 | 0 | -2.0075 | 0.53791 | 0 | 4.0302 | 0.28935 | 0 | -1.0799 | 0 | 0
4410 | 0 | 0 | 1.2349e-05 | -0.021694 | 0.0058129 | 0 | -0.010847 | 0.0029064 | 0 | -2.0292 | 0.54373 | 0 | 4.1177 | 0.29564 | 0 | -1.1033 | 0 | 0
4440 | 0 | 0 | 1.2349e-05 | -0.021694 | 0.0058129 | 0 | -0.010847 | 0.0029064 | 0 | -2.0509 | 0.54954 | 0 | 4.2062 | 0.302 | 0 | -1.1271 | 0 | 0
4470 | 0 | 0 | 1.2349e-05 | -0.021694 | 0.0058129 | 0 | -0.010847 | 0.0029064 | 0 | -2.0726 | 0.55535 | 0 | 4.2957 | 0.30842 | 0 | -1.151 | 0 | 0
4500 | 0 | 0 | 1.2349e-05 | -0.021694 | 0.0058129 | 0 | -0.010847 | 0.0029064 | 0 | -2.0943 | 0.56117 | 0 | 4.3861 | 0.31491 | 0 | -1.1753 | 0 | 0
4530 | 0 | 0 | 1.2349e-05 | -0.021694 | 0.0058129 | 0 | -0.010847 | 0.0029064 | 0 | -2.116 | 0.56698 | 0 | 4.4774 | 0.32147 | 0 | -1.1997 | 0 | 0
4560 | 0 | 0 | 1.2349e-05 | -0.021694 | 0.0058129 | 0 | -0.010847 | 0.0029064 | 0 | -2.1377 | 0.57279 | 0 | 4.5697 | 0.32809 | 0 | -1.2245 | 0 | 0
4590 | 0 | 0 | 1.2349e-05 | -0.021694 | 0.0058129 | 0 | -0.010847 | 0.0029064 | 0 | -2.1594 | 0.57861 | 0 | 4.6629 | 0.33478 | 0 | -1.2494 | 0 | 0
4620 | 0 | 0 | 1.2349e-05 | -0.021694 | 0.0058129 | 0 | -0.010847 | 0.0029064 | 0 | -2.1811 | 0.58442 | 0 | 4.7571 | 0.34154 | 0 | -1.2747 | 0 | 0
4650 | 0 | 0 | 1.2349e-05 | -0.021694 | 0.0058129 | 0 | -0.010847 | 0.0029064 | 0 | -2.2028 | 0.59023 | 0 | 4.8522 | 0.34837 | 0 | -1.3001 | 0 | 0
4680 | 0 | 0 | 1.2349e-05 | -0.021694 | 0.0058129 | 0 | -0.010847 | 0.0029064 | 0 | -2.2245 | 0.59604 | 0 | 4.9483 | 0.35527 | 0 | -1.3259 | 0 | 0
4710 | 0 | 0 | 1.2349e-05 | -0.021694 | 0.0058129 | 0 | -0.010847 | 0.0029064 | 0 | -2.2462 | 0.60186 | 0 | 5.0452 | 0.36223 | 0 | -1.3519 | 0 | 0
4740 | 0 | 0 | 1.2349e-05 | -0.021694 | 0.0058129 | 0 | -0.010847 | 0.0029064 | 0 | -2.2679 | 0.60767 | 0 | 5.1432 | 0.36926 | 0 | -1.3781 | 0 | 0
4770 | 0 | 0 | 1.2349e-05 | -0.021694 | 0.0058129 | 0 | -0.010847 | 0.0029064 | 0 | -2.2895 | 0.61348 | 0 | 5.242 | 0.37636 | 0 | -1.4046 | 0 | 0
4800 | 0 | 0 | 1.2349e-05 | -0.021694 | 0.0058129 | 0 | -0.010847 | 0.0029064 | 0 | -2.3112 | 0.6193 | 0 | 5.3418 | 0.38353 | 0 | -1.4313 | 0 | 0
4830 | 0 | 0 | 1.2349e-05 | -0.021694 | 0.0058129 | 0 | -0.010847 | 0.0029064 | 0 | -2.3329 | 0.62511 | 0 | 5.4426 | 0.39076 | 0 | -1.4583 | 0 | 0
4860 | 0 | 0 | 1.2349e-05 | -0.021694 | 0.0058129 | 0 | -0.010847 | 0.0029064 | 0 | -2.3546 | 0.63092 | 0 | 5.5443 | 0.39806 | 0 | -1.4856 | 0 | 0
4890 | 0 | 0 | 1.2349e-05 | -0.021694 | 0.0058129 | 0 | -0.010847 | 0.0029064 | 0 | -2.3763 | 0.63673 | 0 | 5.6469 | 0.40543 | 0 | -1.5131 | 0 | 0
4920 | 0 | 0 | 1.2349e-05 | -0.021694 | 0.0058129 | 0 | -0.010847 | 0.0029064 | 0 | -2.398 | 0.64255 | 0 | 5.7505 | 0.41287 | 0 | -1.5408 | 0 | 0
4950 | 0 | 0 | 1.2349e-05 | -0.021694 | 0.0058129 | 0 | -0.010847 | 0.0029064 | 0 | -2.4197 | 0.64836 | 0 | 5.855 | 0.42037 | 0 | -1.5688 | 0 | 0
4980 | 0 | 0 | 1.2349e-05 | -0.021694 | 0.0058129 | 0 | -0.010847 | 0.0029064 | 0 | -2.4414 | 0.65417 | 0 | 5.9605 | 0.42794 | 0 | -1.5971 | 0 | 0
5010 | 0 | 0 | 1.2349e-05 | -0.021694 | 0.0058129 | 0 | -0.010847 | 0.0029064 | 0 | -2.4631 | 0.65999 | 0 | 6.0669 | 0.43558 | 0 | -1.6256 | 0 | 0
5040 | 0 | 0 | 1.2349e-05 | -0.021694 | 0.0058129 | 0 | -0.010847 | 0.0029064 | 0 | -2.4848 | 0.6658 | 0 | 6.1742 | 0.44329 | 0 | -1.6544 | 0 | 0
5070 | 0 | 0 | 1.2349e-05 | -0.021694 | 0.0058129 | 0 | -0.010847 | 0.0029064 | 0 | -2.5065 | 0.67161 | 0 | 6.2825 | 0.45106 | 0 | -1.6834 | 0 | 0
5100 | 0 | 0 | 1.2349e-05 | -0.021694 | 0.0058129 | 0 | -0.010847 | 0.0029064 | 0 | -2.5282 | 0.67742 | 0 | 6.3917 | 0.4589 | 0 | -1.7127 | 0 | 0
5130 | 0 | 0 | 1.2349e-05 | -0.02232 | 0.0059806 | 0 | -0.01116 | 0.0029903 | 0 | -2.5502 | 0.68332 | 0 | 6.5035 | 0.46693 | 0 | -1.7426 | 0 | 0
5160 | 0 | 0 | 1.2349e-05 | -0.022884 | 0.0061319 | 0 | -0.011442 | 0.0030659 | 0 | -2.5728 | 0.68938 | 0 | 6.6193 | 0.47524 | 0 | -1.7736 | 0 | 0
5190 | 0 | 0 | 1.2349e-05 | -0.023386 | 0.0062663 | 0 | -0.011693 | 0.0031332 | 0 | -2.5959 | 0.69558 | 0 | 6.7388 | 0.48383 | 0 | -1.8057 | 0 | 0
5220 | 0 | 0 | 1.2349e-05 | -0.023824 | 0.0063836 | 0 | -0.011912 | 0.0031918 | 0 | -2.6195 | 0.7019 | 0 | 6.8619 | 0.49267 | 0 | -1.8387 | 0 | 0
5250 | 0 | 0 | 1.2349e-05 | -0.024197 | 0.0064834 | 0 | -0.012098 | 0.0032417 | 0 | -2.6435 | 0.70834 | 0 | 6.9883 | 0.50174 | 0 | -1.8725 | 0 | 0
5280 | 0 | 0 | 1.2349e-05 | -0.024503 | 0.0065655 | 0 | -0.012251 | 0.0032827 | 0 | -2.6679 | 0.71486 | 0 | 7.1176 | 0.51102 | 0 | -1.9072 | 0 | 0
5310 | 0 | 0 | 1.2349e-05 | -0.024742 | 0.0066295 | 0 | -0.012371 | 0.0033148 | 0 | -2.6925 | 0.72146 | 0 | 7.2496 | 0.5205 | 0 | -1.9425 | 0 | 0
5340 | 0 | 0 | 1.2349e-05 | -0.024913 | 0.0066754 | 0 | -0.012456 | 0.0033377 | 0 | -2.7173 | 0.72811 | 0 | 7.3839 | 0.53014 | 0 | -1.9785 | 0 | 0
5370 | 0 | 0 | 1.2349e-05 | -0.025016 | 0.006703 | 0 | -0.012508 | 0.0033515 | 0 | -2.7423 | 0.7348 | 0 | 7.5202 | 0.53993 | 0 | -2.015 | 0 | 0
5400 | 0 | 0 | 1.2349e-05 | -0.02505 | 0.0067122 | 0 | -0.012525 | 0.0033561 | 0 | -2.7673 | 0.74151 | 0 | 7.6582 | 0.54983 | 0 | -2.052 | 0 | 0
5430 | 0 | 0 | 1.2349e-05 | -0.02505 | 0.0067122 | 0 | -0.012525 | 0.0033561 | 0 | -2.7924 | 0.74822 | 0 | 7.7974 | 0.55983 | 0 | -2.0893 | 0 | 0
5460 | 0 | 0 | 1.2349e-05 | -0.02505 | 0.0067122 | 0 | -0.012525 | 0.0033561 | 0 | -2.8174 | 0.75493 | 0 | 7.938 | 0.56992 | 0 | -2.127 | 0 | 0
5490 | 0 | 0 | 1.2349e-05 | -0.02505 | 0.0067122 | 0 | -0.012525 | 0.0033561 | 0 | -2.8425 | 0.76164 | 0 | 8.0797 | 0.5801 | 0 | -2.165 | 0 | 0
5520 | 0 | 0 | 1.2349e-05 | -0.02505 | 0.0067122 | 0 | -0.012525 | 0.0033561 | 0 | -2.8675 | 0.76835 | 0 | 8.2228 | 0.59037 | 0 | -2.2033 | 0 | 0
5550 | 0 | 0 | 1.2349e-05 | -0.02505 | 0.0067122 | 0 | -0.012525 | 0.0033561 | 0 | -2.8926 | 0.77507 | 0 | 8.3671 | 0.60073 | 0 | -2.242 | 0 | 0
5580 | 0 | 0 | 1.2349e-05 | -0.02505 | 0.0067122 | 0 | -0.012525 | 0.0033561 | 0 | -2.9176 | 0.78178 | 0 | 8.5126 | 0.61118 | 0 | -2.2809 | 0 | 0
5610 | 0 | 0 | 1.2349e-05 | -0.02505 | 0.0067122 | 0 | -0.012525 | 0.0033561 | 0 | -2.9427 | 0.78849 | 0 | 8.6594 | 0.62172 | 0 | -2.3203 | 0 | 0
5640 | 0 | 0 | 1.2349e-05 | -0.02505 | 0.0067122 | 0 | -0.012525 | 0.0033561 | 0 | -2.9677 | 0.7952 | 0 | 8.8075 | 0.63235 | 0 | -2.36 | 0 | 0
5670 | 0 | 0 | 1.2349e-05 | -0.02505 | 0.0067122 | 0 | -0.012525 | 0.0033561 | 0 | -2.9928 | 0.80192 | 0 | 8.9568 | 0.64307 | 0 | -2.4 | 0 | 0
5700 | 0 | 0 | 1.2349e-05 | -0.02505 | 0.0067122 | 0 | -0.012525 | 0.0033561 | 0 | -3.0178 | 0.80863 | 0 | 9.1074 | 0.65388 | 0 | -2.4403 | 0 | 0
5730 | 0 | 0 | 1.2349e-05 | -0.02505 | 0.0067122 | 0 | -0.012525 | 0.0033561 | 0 | -3.0429 | 0.81534 | 0 | 9.2592 | 0.66478 | 0 | -2.481 | 0 | 0
5760 | 0 | 0 | 1.2349e-05 | -0.02505 | 0.0067122 | 0 | -0.012525 | 0.0033561 | 0 | -3.0679 | 0.82205 | 0 | 9.4123 | 0.67577 | 0 | -2.522 | 0 | 0
5790 | 0 | 0 | 1.2349e-05 | -0.02505 | 0.0067122 | 0 | -0.012525 | 0.0033561 | 0 | -3.093 | 0.82876 | 0 | 9.5666 | 0.68685 | 0 | -2.5634 | 0 | 0
5820 | 0 | 0 | 1.2349e-05 | -0.02505 | 0.0067122 | 0 | -0.012525 | 0.0033561 | 0 | -3.118 | 0.83548 | 0 | 9.7222 | 0.69802 | 0 | -2.605 | 0 | 0
5850 | 0 | 0 | 1.2349e-05 | -0.02505 | 0.0067122 | 0 | -0.012525 | 0.0033561 | 0 | -3.1431 | 0.84219 | 0 | 9.879 | 0.70928 | 0 | -2.6471 | 0 | 0
5880 | 0 | 0 | 1.2349e-05 | -0.02505 | 0.0067122 | 0 | -0.012525 | 0.0033561 | 0 | -3.1681 | 0.8489 | 0 | 10.0371 | 0.72063 | 0 | -2.6894 | 0 | 0
5910 | 0 | 0 | 1.2349e-05 | -0.02505 | 0.0067122 | 0 | -0.012525 | 0.0033561 | 0 | -3.1932 | 0.85561 | 0 | 10.1965 | 0.73207 | 0 | -2.7321 | 0 | 0
5940 | 0 | 0 | 1.2349e-05 | -0.02505 | 0.0067122 | 0 | -0.012525 | 0.0033561 | 0 | -3.2182 | 0.86233 | 0 | 10.3571 | 0.7436 | 0 | -2.7752 | 0 | 0
5970 | 0 | 0 | 1.2349e-05 | -0.02505 | 0.0067122 | 0 | -0.012525 | 0.0033561 | 0 | -3.2433 | 0.86904 | 0 | 10.5189 | 0.75523 | 0 | -2.8185 | 0 | 0
6000 | 0 | 0 | 1.2349e-05 | -0.02505 | 0.0067122 | 0 | -0.012525 | 0.0033561 | 0 | -3.2683 | 0.87575 | 0 | 10.6821 | 0.76694 | 0 | -2.8622 | 0 | 0
6030 | 0 | 0 | 1.2349e-05 | -0.02505 | 0.0067122 | 0 | -0.012525 | 0.0033561 | 0 | -3.2934 | 0.88246 | 0 | 10.8464 | 0.77874 | 0 | -2.9063 | 0 | 0
6060 | 0 | 0 | 1.2349e-05 | -0.02505 | 0.0067122 | 0 | -0.012525 | 0.0033561 | 0 | -3.3184 | 0.88917 | 0 | 11.0121 | 0.79063 | 0 | -2.9507 | 0 | 0
6090 | 0 | 0 | 1.2349e-05 | -0.02505 | 0.0067122 | 0 | -0.012525 | 0.0033561 | 0 | -3.3435 | 0.89589 | 0 | 11.1789 | 0.80261 | 0 | -2.9954 | 0 | 0
6120 | 0 | 0 | 1.2349e-05 | -0.02505 | 0.0067122 | 0 | -0.012525 | 0.0033561 | 0 | -3.3685 | 0.9026 | 0 | 11.3471 | 0.81468 | 0 | -3.0404 | 0 | 0
6150 | 0 | 0 | 1.2349e-05 | -0.02505 | 0.0067122 | 0 | -0.012525 | 0.0033561 | 0 | -3.3936 | 0.90931 | 0 | 11.5165 | 0.82684 | 0 | -3.0858 | 0 | 0
6180 | 0 | 0 | 1.2349e-05 | -0.02505 | 0.0067122 | 0 | -0.012525 | 0.0033561 | 0 | -3.4186 | 0.91602 | 0 | 11.6871 | 0.8391 | 0 | -3.1316 | 0 | 0
6210 | 0 | 0 | 1.2349e-05 | -0.02505 | 0.0067122 | 0 | -0.012525 | 0.0033561 | 0 | -3.4437 | 0.92273 | 0 | 11.859 | 0.85144 | 0 | -3.1776 | 0 | 0
6240 | 0 | 0 | 1.2349e-05 | -0.02505 | 0.0067122 | 0 | -0.012525 | 0.0033561 | 0 | -3.4687 | 0.92945 | 0 | 12.0322 | 0.86387 | 0 | -3.224 | 0 | 0
6270 | 0 | 0 | 1.2349e-05 | -0.02505 | 0.0067122 | 0 | -0.012525 | 0.0033561 | 0 | -3.4938 | 0.93616 | 0 | 12.2066 | 0.87639 | 0 | -3.2707 | 0 | 0
6300 | 0 | 0 | 1.2349e-05 | -0.02505 | 0.0067122 | 0 | -0.012525 | 0.0033561 | 0 | -3.5188 | 0.94287 | 0 | 12.3822 | 0.88901 | 0 | -3.3178 | 0 | 0
6330 | 0 | 0 | 1.2349e-05 | -0.02505 | 0.0067122 | 0 | -0.012525 | 0.0033561 | 0 | -3.5439 | 0.94958 | 0 | 12.5592 | 0.90171 | 0 | -3.3652 | 0 | 0
6360 | 0 | 0 | 1.2349e-05 | -0.02505 | 0.0067122 | 0 | -0.012525 | 0.0033561 | 0 | -3.5689 | 0.9563 | 0 | 12.7373 | 0.9145 | 0 | -3.413 | 0 | 0
6390 | 0 | 0 | 1.2349e-05 | -0.02505 | 0.0067122 | 0 | -0.012525 | 0.0033561 | 0 | -3.594 | 0.96301 | 0 | 12.9168 | 0.92738 | 0 | -3.461 | 0 | 0
6420 | 0 | 0 | 1.2349e-05 | -0.02505 | 0.0067122 | 0 | -0.012525 | 0.0033561 | 0 | -3.619 | 0.96972 | 0 | 13.0975 | 0.94036 | 0 | -3.5095 | 0 | 0
6450 | 0 | 0 | 1.2349e-05 | -0.02505 | 0.0067122 | 0 | -0.012525 | 0.0033561 | 0 | -3.6441 | 0.97643 | 0 | 13.2794 | 0.95342 | 0 | -3.5582 | 0 | 0
6480 | 0 | 0 | 1.2349e-05 | -0.02505 | 0.0067122 | 0 | -0.012525 | 0.0033561 | 0 | -3.6691 | 0.98314 | 0 | 13.4626 | 0.96657 | 0 | -3.6073 | 0 | 0
6510 | 0 | 0 | 1.2349e-05 | -0.02505 | 0.0067122 | 0 | -0.012525 | 0.0033561 | 0 | -3.6942 | 0.98986 | 0 | 13.6471 | 0.97981 | 0 | -3.6567 | 0 | 0
6540 | 0 | 0 | 1.2349e-05 | -0.02505 | 0.0067122 | 0 | -0.012525 | 0.0033561 | 0 | -3.7192 | 0.99657 | 0 | 13.8328 | 0.99315 | 0 | -3.7065 | 0 | 0
6570 | 0 | 0 | 1.2349e-05 | -0.02505 | 0.0067122 | 0 | -0.012525 | 0.0033561 | 0 | -3.7443 | 1.0033 | 0 | 14.0197 | 1.0066 | 0 | -3.7566 | 0 | 0
6600 | 0 | 0 | 1.2349e-05 | -0.02505 | 0.0067122 | 0 | -0.012525 | 0.0033561 | 0 | -3.7693 | 1.01 | 0 | 14.2079 | 1.0201 | 0 | -3.807 | 0 | 0
6630 | 0 | 0 | 1.2349e-05 | -0.02505 | 0.0067122 | 0 | -0.012525 | 0.0033561 | 0 | -3.7944 | 1.0167 | 0 | 14.3974 | 1.0337 | 0 | -3.8578 | 0 | 0
6660 | 0 | 0 | 1.2349e-05 | -0.02505 | 0.0067122 | 0 | -0.012525 | 0.0033561 | 0 | -3.8194 | 1.0234 | 0 | 14.5881 | 1.0474 | 0 | -3.9089 | 0 | 0
6690 | 0 | 0 | 1.2349e-05 | -0.02505 | 0.0067122 | 0 | -0.012525 | 0.0033561 | 0 | -3.8445 | 1.0301 | 0 | 14.7801 | 1.0612 | 0 | -3.9603 | 0 | 0
6720 | 0 | 0 | 1.2349e-05 | -0.02505 | 0.0067122 | 0 | -0.012525 | 0.0033561 | 0 | -3.8695 | 1.0368 | 0 | 14.9734 | 1.075 | 0 | -4.0121 | 0 | 0
6750 | 0 | 0 | 1.2349e-05 | -0.02505 | 0.0067122 | 0 | -0.012525 | 0.0033561 | 0 | -3.8946 | 1.0436 | 0 | 15.1679 | 1.089 | 0 | -4.0642 | 0 | 0
6780 | 0 | 0 | 1.2349e-05 | -0.02505 | 0.0067122 | 0 | -0.012525 | 0.0033561 | 0 | -3.9196 | 1.0503 | 0 | 15.3636 | 1.1031 | 0 | -4.1167 | 0 | 0
6810 | 0 | 0 | 1.2349e-05 | -0.02505 | 0.0067122 | 0 | -0.012525 | 0.0033561 | 0 | -3.9447 | 1.057 | 0 | 15.5606 | 1.1172 | 0 | -4.1695 | 0 | 0
6840 | 0 | 0 | 1.2349e-05 | -0.02505 | 0.0067122 | 0 | -0.012525 | 0.0033561 | 0 | -3.9697 | 1.0637 | 0 | 15.7589 | 1.1314 | 0 | -4.2226 | 0 | 0
6870 | 0 | 0 | 1.2349e-05 | -0.02505 | 0.0067122 | 0 | -0.012525 | 0.0033561 | 0 | -3.9948 | 1.0704 | 0 | 15.9584 | 1.1458 | 0 | -4.276 | 0 | 0
6900 | 0 | 0 | 1.2349e-05 | -0.02505 | 0.0067122 | 0 | -0.012525 | 0.0033561 | 0 | -4.0198 | 1.0771 | 0 | 16.1591 | 1.1602 | 0 | -4.3298 | 0 | 0
6930 | 0 | 0 | 1.2349e-05 | -0.02505 | 0.0067122 | 0 | -0.012525 | 0.0033561 | 0 | -4.0449 | 1.0838 | 0 | 16.3612 | 1.1747 | 0 | -4.384 | 0 | 0
6960 | 0 | 0 | 1.2349e-05 | -0.02505 | 0.0067122 | 0 | -0.012525 | 0.0033561 | 0 | -4.0699 | 1.0905 | 0 | 16.5644 | 1.1893 | 0 | -4.4384 | 0 | 0
6990 | 0 | 0 | 1.2349e-05 | -0.02505 | 0.0067122 | 0 | -0.012525 | 0.0033561 | 0 | -4.095 | 1.0973 | 0 | 16.769 | 1.204 | 0 | -4.4932 | 0 | 0
7020 | 0 | 0 | 1.2349e-05 | -0.02505 | 0.0067122 | 0 | -0.012525 | 0.0033561 | 0 | -4.12 | 1.104 | 0 | 16.9748 | 1.2187 | 0 | -4.5484 | 0 | 0
7050 | 0 | 0 | 1.2349e-05 | -0.02505 | 0.0067122 | 0 | -0.012525 | 0.0033561 | 0 | -4.1451 | 1.1107 | 0 | 17.1818 | 1.2336 | 0 | -4.6039 | 0 | 0
7080 | 0 | 0 | 1.2349e-05 | -0.02505 | 0.0067122 | 0 | -0.012525 | 0.0033561 | 0 | -4.1701 | 1.1174 | 0 | 17.3901 | 1.2486 | 0 | -4.6597 | 0 | 0
7110 | 0 | 0 | 1.2349e-05 | -0.02505 | 0.0067122 | 0 | -0.012525 | 0.0033561 | 0 | -4.1952 | 1.1241 | 0 | 17.5997 | 1.2636 | 0 | -4.7158 | 0 | 0
7140 | 0 | 0 | 1.2349e-05 | -0.02505 | 0.0067122 | 0 | -0.012525 | 0.0033561 | 0 | -4.2202 | 1.1308 | 0 | 17.8105 | 1.2787 | 0 | -4.7723 | 0 | 0
7170 | 0 | 0 | 1.2349e-05 | -0.02505 | 0.0067122 | 0 | -0.012525 | 0.0033561 | 0 | -4.2453 | 1.1375 | 0 | 18.0225 | 1.294 | 0 | -4.8291 | 0 | 0
7200 | 0 | 0 | 1.2349e-05 | -0.02505 | 0.0067122 | 0 | -0.012525 | 0.0033561 | 0 | -4.2703 | 1.1442 | 0 | 18.2358 | 1.3093 | 0 | -4.8863 | 0 | 0
7230 | 0 | 0 | 1.2349e-05 | -0.02505 | 0.0067122 | 0 | -0.012525 | 0.0033561 | 0 | -4.2954 | 1.1509 | 0 | 18.4504 | 1.3247 | 0 | -4.9438 | 0 | 0
7260 | 0 | 0 | 1.2349e-05 | -0.02505 | 0.0067122 | 0 | -0.012525 | 0.0033561 | 0 | -4.3204 | 1.1577 | 0 | 18.6662 | 1.3402 | 0 | -5.0016 | 0 | 0
7290 | 0 | 0 | 1.2349e-05 | -0.02505 | 0.0067122 | 0 | -0.012525 | 0.0033561 | 0 | -4.3455 | 1.1644 | 0 | 18.8833 | 1.3558 | 0 | -5.0598 | 0 | 0
7320 | 0 | 0 | 1.2349e-05 | -0.02505 | 0.0067122 | 0 | -0.012525 | 0.0033561 | 0 | -4.3705 | 1.1711 | 0 | 19.1017 | 1.3714 | 0 | -5.1183 | 0 | 0
7350 | 0 | 0 | 1.2349e-05 | -0.02505 | 0.0067122 | 0 | -0.012525 | 0.0033561 | 0 | -4.3956 | 1.1778 | 0 | 19.3213 | 1.3872 | 0 | -5.1771 | 0 | 0
7380 | 0 | 0 | 1.2349e-05 | -0.02505 | 0.0067122 | 0 | -0.012525 | 0.0033561 | 0 | -4.4206 | 1.1845 | 0 | 19.5421 | 1.4031 | 0 | -5.2363 | 0 | 0
7410 | 0 | 0 | 1.2349e-05 | -0.02505 | 0.0067122 | 0 | -0.012525 | 0.0033561 | 0 | -4.4457 | 1.1912 | 0 | 19.7642 | 1.419 | 0 | -5.2958 | 0 | 0
7440 | 0 | 0 | 1.2349e-05 | -0.02505 | 0.0067122 | 0 | -0.012525 | 0.0033561 | 0 | -4.4707 | 1.1979 | 0 | 19.9876 | 1.435 | 0 | -5.3557 | 0 | 0
7470 | 0 | 0 | 1.2349e-05 | -0.02505 | 0.0067122 | 0 | -0.012525 | 0.0033561 | 0 | -4.4958 | 1.2046 | 0 | 20.2122 | 1.4512 | 0 | -5.4158 | 0 | 0
7500 | 0 | 0 | 1.2349e-05 | -0.02505 | 0.0067122 | 0 | -0.012525 | 0.0033561 | 0 | -4.5208 | 1.2114 | 0 | 20.4381 | 1.4674 | 0 | -5.4764 | 0 | 0
7530 | 0 | 0 | 1.2349e-05 | -0.02505 | 0.0067122 | 0 | -0.012525 | 0.0033561 | 0 | -4.5459 | 1.2181 | 0 | 20.6652 | 1.4837 | 0 | -5.5372 | 0 | 0
7560 | 0 | 0 | 1.2349e-05 | -0.02505 | 0.0067122 | 0 | -0.012525 | 0.0033561 | 0 | -4.5709 | 1.2248 | 0 | 20.8936 | 1.5001 | 0 | -5.5984 | 0 | 0
7590 | 0 | 0 | 1.2349e-05 | -0.02505 | 0.0067122 | 0 | -0.012525 | 0.0033561 | 0 | -4.596 | 1.2315 | 0 | 21.1232 | 1.5166 | 0 | -5.6599 | 0 | 0
7620 | 0 | 0 | 1.2349e-05 | -0.02505 | 0.0067122 | 0 | -0.012525 | 0.0033561 | 0 | -4.621 | 1.2382 | 0 | 21.3541 | 1.5332 | 0 | -5.7218 | 0 | 0
7650 | 0 | 0 | 1.2349e-05 | -0.02505 | 0.0067122 | 0 | -0.012525 | 0.0033561 | 0 | -4.6461 | 1.2449 | 0 | 21.5862 | 1.5498 | 0 | -5.784 | 0 | 0
7680 | 0 | 0 | 1.2349e-05 | -0.02505 | 0.0067122 | 0 | -0.012525 | 0.0033561 | 0 | -4.6711 | 1.2516 | 0 | 21.8196 | 1.5666 | 0 | -5.8465 | 0 | 0
7710 | 0 | 0 | 1.2349e-05 | -0.02505 | 0.0067122 | 0 | -0.012525 | 0.0033561 | 0 | -4.6962 | 1.2583 | 0 | 22.0543 | 1.5834 | 0 | -5.9094 | 0 | 0
7740 | 0 | 0 | 1.2349e-05 | -0.02505 | 0.0067122 | 0 | -0.012525 | 0.0033561 | 0 | -4.7212 | 1.2651 | 0 | 22.2902 | 1.6004 | 0 | -5.9726 | 0 | 0
7770 | 0 | 0 | 1.2349e-05 | -0.02505 | 0.0067122 | 0 | -0.012525 | 0.0033561 | 0 | -4.7463 | 1.2718 | 0 | 22.5273 | 1.6174 | 0 | -6.0362 | 0 | 0
7800 | 0 | 0 | 1.2349e-05 | -0.02505 | 0.0067122 | 0 | -0.012525 | 0.0033561 | 0 | -4.7713 | 1.2785 | 0 | 22.7658 | 1.6345 | 0 | -6.1001 | 0 | 0
7830 | 0 | 0 | 1.2349e-05 | -0.02505 | 0.0067122 | 0 | -0.012525 | 0.0033561 | 0 | -4.7964 | 1.2852 | 0 | 23.0054 | 1.6517 | 0 | -6.1643 | 0 | 0
7860 | 0 | 0 | 1.2349e-05 | -0.02505 | 0.0067122 | 0 | -0.012525 | 0.0033561 | 0 | -4.8214 | 1.2919 | 0 | 23.2464 | 1.669 | 0 | -6.2288 | 0 | 0
7890 | 0 | 0 | 1.2349e-05 | -0.02505 | 0.0067122 | 0 | -0.012525 | 0.0033561 | 0 | -4.8465 | 1.2986 | 0 | 23.4885 | 1.6864 | 0 | -6.2937 | 0 | 0
7920 | 0 | 0 | 1.2349e-05 | -0.02505 | 0.0067122 | 0 | -0.012525 | 0.0033561 | 0 | -4.8715 | 1.3053 | 0 | 23.732 | 1.7039 | 0 | -6.359 | 0 | 0
7950 | 0 | 0 | 1.2349e-05 | -0.02505 | 0.0067122 | 0 | -0.012525 | 0.0033561 | 0 | -4.8966 | 1.312 | 0 | 23.9767 | 1.7214 | 0 | -6.4245 | 0 | 0
7980 | 0 | 0 | 1.2349e-05 | -0.020875 | 0.0055935 | 0 | -0.012525 | 0.0033561 | 0 | -4.9216 | 1.3188 | 0 | 24.2226 | 1.7391 | 0 | -6.4904 | 0 | 0
8000 | 0 | 0 | 1.2349e-05 | 3.3317 | -0.89272 | 0 | -0.00835 | 0.0022374 | 0 | -4.9383 | 1.3232 | 0 | 24.3873 | 1.7509 | 0 | -6.5346 | 0 | 0

## MBZ
| dpde |  |  | e |  |  | estar |  |  | Sigma e systematic |  |  | Covariance
Md | D | I | A | N | E | V | N | E | V | N | E | V | NN | EE | VV | NE | NV | EV
0 | 0 | 0 | 0 | 0 | 0 | 0 | 0 | 0 | 0 | 0 | 0 | 0 | 0 | 0 | 0 | 0 | 0 | 0
30 | 0 | 0 | 0 | 0 | 0 | 0 | 0 | 0 | 0 | 0 | 0 | 0 | 0 | 0 | 0 | 0 | 0 | 0
60 | 0 | 0 | 0 | 0 | 0 | 0 | 0 | 0 | 0 | 0 | 0 | 0 | 0 | 0 | 0 | 0 | 0 | 0
90 | 0 | 0 | 0 | 0 | 0 | 0 | 0 | 0 | 0 | 0 | 0 | 0 | 0 | 0 | 0 | 0 | 0 | 0
120 | 0 | 0 | 0 | 0 | 0 | 0 | 0 | 0 | 0 | 0 | 0 | 0 | 0 | 0 | 0 | 0 | 0 | 0
150 | 0 | 0 | 0 | 0 | 0 | 0 | 0 | 0 | 0 | 0 | 0 | 0 | 0 | 0 | 0 | 0 | 0 | 0
180 | 0 | 0 | 0 | 0 | 0 | 0 | 0 | 0 | 0 | 0 | 0 | 0 | 0 | 0 | 0 | 0 | 0 | 0
210 | 0 | 0 | 0 | 0 | 0 | 0 | 0 | 0 | 0 | 0 | 0 | 0 | 0 | 0 | 0 | 0 | 0 | 0
240 | 0 | 0 | 0 | 0 | 0 | 0 | 0 | 0 | 0 | 0 | 0 | 0 | 0 | 0 | 0 | 0 | 0 | 0
270 | 0 | 0 | 0 | 0 | 0 | 0 | 0 | 0 | 0 | 0 | 0 | 0 | 0 | 0 | 0 | 0 | 0 | 0
300 | 0 | 0 | 0 | 0 | 0 | 0 | 0 | 0 | 0 | 0 | 0 | 0 | 0 | 0 | 0 | 0 | 0 | 0
330 | 0 | 0 | 0 | 0 | 0 | 0 | 0 | 0 | 0 | 0 | 0 | 0 | 0 | 0 | 0 | 0 | 0 | 0
360 | 0 | 0 | 0 | 0 | 0 | 0 | 0 | 0 | 0 | 0 | 0 | 0 | 0 | 0 | 0 | 0 | 0 | 0
390 | 0 | 0 | 0 | 0 | 0 | 0 | 0 | 0 | 0 | 0 | 0 | 0 | 0 | 0 | 0 | 0 | 0 | 0
420 | 0 | 0 | 0 | 0 | 0 | 0 | 0 | 0 | 0 | 0 | 0 | 0 | 0 | 0 | 0 | 0 | 0 | 0
450 | 0 | 0 | 0 | 0 | 0 | 0 | 0 | 0 | 0 | 0 | 0 | 0 | 0 | 0 | 0 | 0 | 0 | 0
480 | 0 | 0 | 0 | 0 | 0 | 0 | 0 | 0 | 0 | 0 | 0 | 0 | 0 | 0 | 0 | 0 | 0 | 0
510 | 0 | 0 | 0 | 0 | 0 | 0 | 0 | 0 | 0 | 0 | 0 | 0 | 0 | 0 | 0 | 0 | 0 | 0
540 | 0 | 0 | 0 | 0 | 0 | 0 | 0 | 0 | 0 | 0 | 0 | 0 | 0 | 0 | 0 | 0 | 0 | 0
570 | 0 | 0 | 0 | 0 | 0 | 0 | 0 | 0 | 0 | 0 | 0 | 0 | 0 | 0 | 0 | 0 | 0 | 0
600 | 0 | 0 | 0 | 0 | 0 | 0 | 0 | 0 | 0 | 0 | 0 | 0 | 0 | 0 | 0 | 0 | 0 | 0
630 | 0 | 0 | 0 | 0 | 0 | 0 | 0 | 0 | 0 | 0 | 0 | 0 | 0 | 0 | 0 | 0 | 0 | 0
660 | 0 | 0 | 0 | 0 | 0 | 0 | 0 | 0 | 0 | 0 | 0 | 0 | 0 | 0 | 0 | 0 | 0 | 0
690 | 0 | 0 | 0 | 0 | 0 | 0 | 0 | 0 | 0 | 0 | 0 | 0 | 0 | 0 | 0 | 0 | 0 | 0
720 | 0 | 0 | 0 | 0 | 0 | 0 | 0 | 0 | 0 | 0 | 0 | 0 | 0 | 0 | 0 | 0 | 0 | 0
750 | 0 | 0 | 0 | 0 | 0 | 0 | 0 | 0 | 0 | 0 | 0 | 0 | 0 | 0 | 0 | 0 | 0 | 0
780 | 0 | 0 | 0 | 0 | 0 | 0 | 0 | 0 | 0 | 0 | 0 | 0 | 0 | 0 | 0 | 0 | 0 | 0
810 | 0 | 0 | 0 | 0 | 0 | 0 | 0 | 0 | 0 | 0 | 0 | 0 | 0 | 0 | 0 | 0 | 0 | 0
840 | 0 | 0 | 0 | 0 | 0 | 0 | 0 | 0 | 0 | 0 | 0 | 0 | 0 | 0 | 0 | 0 | 0 | 0
870 | 0 | 0 | 0 | 0 | 0 | 0 | 0 | 0 | 0 | 0 | 0 | 0 | 0 | 0 | 0 | 0 | 0 | 0
900 | 0 | 0 | 0 | 0 | 0 | 0 | 0 | 0 | 0 | 0 | 0 | 0 | 0 | 0 | 0 | 0 | 0 | 0
930 | 0 | 0 | 0 | 0 | 0 | 0 | 0 | 0 | 0 | 0 | 0 | 0 | 0 | 0 | 0 | 0 | 0 | 0
960 | 0 | 0 | 0 | 0 | 0 | 0 | 0 | 0 | 0 | 0 | 0 | 0 | 0 | 0 | 0 | 0 | 0 | 0
990 | 0 | 0 | 0 | 0 | 0 | 0 | 0 | 0 | 0 | 0 | 0 | 0 | 0 | 0 | 0 | 0 | 0 | 0
1020 | 0 | 0 | 0 | 0 | 0 | 0 | 0 | 0 | 0 | 0 | 0 | 0 | 0 | 0 | 0 | 0 | 0 | 0
1050 | 0 | 0 | 0 | 0 | 0 | 0 | 0 | 0 | 0 | 0 | 0 | 0 | 0 | 0 | 0 | 0 | 0 | 0
1080 | 0 | 0 | 0 | 0 | 0 | 0 | 0 | 0 | 0 | 0 | 0 | 0 | 0 | 0 | 0 | 0 | 0 | 0
1110 | 0 | 0 | 0 | 0 | 0 | 0 | 0 | 0 | 0 | 0 | 0 | 0 | 0 | 0 | 0 | 0 | 0 | 0
1140 | 0 | 0 | 0 | 0 | 0 | 0 | 0 | 0 | 0 | 0 | 0 | 0 | 0 | 0 | 0 | 0 | 0 | 0
1170 | 0 | 0 | 0 | 0 | 0 | 0 | 0 | 0 | 0 | 0 | 0 | 0 | 0 | 0 | 0 | 0 | 0 | 0
1200 | 0 | 0 | 0 | 0 | 0 | 0 | 0 | 0 | 0 | 0 | 0 | 0 | 0 | 0 | 0 | 0 | 0 | 0
1230 | 0 | 0 | -2.2172e-06 | 0.00015696 | -4.2058e-05 | 0 | 7.8481e-05 | -2.1029e-05 | 0 | 7.8481e-05 | -2.1029e-05 | 0 | 6.1593e-09 | 4.4222e-10 | 0 | -1.6504e-09 | 0 | 0
1260 | 0 | 0 | -4.4318e-06 | 0.00062708 | -0.00016803 | 0 | 0.00031354 | -8.4013e-05 | 0 | 0.0004705 | -0.00012607 | 0 | 2.2137e-07 | 1.5894e-08 | 0 | -5.9317e-08 | 0 | 0
1290 | 0 | 0 | -6.6409e-06 | 0.0014081 | -0.00037729 | 0 | 0.00070404 | -0.00018865 | 0 | 0.0014881 | -0.00039873 | 0 | 2.2144e-06 | 1.5899e-07 | 0 | -5.9335e-07 | 0 | 0
1320 | 0 | 0 | -8.842e-06 | 0.0024961 | -0.00066884 | 0 | 0.0012481 | -0.00033442 | 0 | 0.0034402 | -0.0009218 | 0 | 1.1835e-05 | 8.4971e-07 | 0 | -3.1712e-06 | 0 | 0
1350 | 0 | 0 | -1.1032e-05 | 0.003886 | -0.0010412 | 0 | 0.001943 | -0.00052062 | 0 | 0.0066312 | -0.0017768 | 0 | 4.3973e-05 | 3.1571e-06 | 0 | -1.1783e-05 | 0 | 0
1380 | 0 | 0 | -1.3209e-05 | 0.0055708 | -0.0014927 | 0 | 0.0027854 | -0.00074634 | 0 | 0.01136 | -0.0030438 | 0 | 0.00012904 | 9.2647e-06 | 0 | -3.4576e-05 | 0 | 0
1410 | 0 | 0 | -1.537e-05 | 0.0075424 | -0.002021 | 0 | 0.0037712 | -0.0010105 | 0 | 0.017916 | -0.0048006 | 0 | 0.00032099 | 2.3046e-05 | 0 | -8.6009e-05 | 0 | 0
1440 | 0 | 0 | -1.7512e-05 | 0.0097911 | -0.0026235 | 0 | 0.0048956 | -0.0013118 | 0 | 0.026583 | -0.0071229 | 0 | 0.00070665 | 5.0735e-05 | 0 | -0.00018935 | 0 | 0
1470 | 0 | 0 | -1.9633e-05 | 0.012306 | -0.0032974 | 0 | 0.0061531 | -0.0016487 | 0 | 0.037632 | -0.010083 | 0 | 0.0014161 | 0.00010167 | 0 | -0.00037945 | 0 | 0
1500 | 0 | 0 | -2.1729e-05 | 0.015075 | -0.0040394 | 0 | 0.0075376 | -0.0020197 | 0 | 0.051322 | -0.013752 | 0 | 0.002634 | 0.00018911 | 0 | -0.00070577 | 0 | 0
1530 | 0 | 0 | -2.38e-05 | 0.018085 | -0.0048457 | 0 | 0.0090423 | -0.0024229 | 0 | 0.067902 | -0.018194 | 0 | 0.0046107 | 0.00033103 | 0 | -0.0012354 | 0 | 0
1560 | 0 | 0 | -2.5841e-05 | 0.02132 | -0.0057126 | 0 | 0.01066 | -0.0028563 | 0 | 0.087604 | -0.023473 | 0 | 0.0076745 | 0.000551 | 0 | -0.0020564 | 0 | 0
1590 | 0 | 0 | -2.7851e-05 | 0.024765 | -0.0066358 | 0 | 0.012383 | -0.0033179 | 0 | 0.11065 | -0.029648 | 0 | 0.012243 | 0.00087899 | 0 | -0.0032804 | 0 | 0
1620 | 0 | 0 | -2.9827e-05 | 0.028404 | -0.0076108 | 0 | 0.014202 | -0.0038054 | 0 | 0.13723 | -0.036771 | 0 | 0.018832 | 0.0013521 | 0 | -0.0050461 | 0 | 0
1650 | 0 | 0 | -3.1766e-05 | 0.032218 | -0.0086328 | 0 | 0.016109 | -0.0043164 | 0 | 0.16754 | -0.044893 | 0 | 0.02807 | 0.0020154 | 0 | -0.0075214 | 0 | 0
1680 | 0 | 0 | -3.3667e-05 | 0.036189 | -0.0096968 | 0 | 0.018095 | -0.0048484 | 0 | 0.20175 | -0.054058 | 0 | 0.040701 | 0.0029222 | 0 | -0.010906 | 0 | 0
1710 | 0 | 0 | -3.5527e-05 | 0.040298 | -0.010798 | 0 | 0.020149 | -0.0053989 | 0 | 0.23999 | -0.064305 | 0 | 0.057595 | 0.0041351 | 0 | -0.015432 | 0 | 0
1740 | 0 | 0 | -3.7343e-05 | 0.044524 | -0.01193 | 0 | 0.022262 | -0.0059651 | 0 | 0.2824 | -0.075669 | 0 | 0.07975 | 0.0057258 | 0 | -0.021369 | 0 | 0
1770 | 0 | 0 | -3.9114e-05 | 0.048847 | -0.013089 | 0 | 0.024424 | -0.0065443 | 0 | 0.32909 | -0.088178 | 0 | 0.1083 | 0.0077754 | 0 | -0.029018 | 0 | 0
1800 | 0 | 0 | -4.0838e-05 | 0.053247 | -0.014267 | 0 | 0.026623 | -0.0071337 | 0 | 0.38013 | -0.10186 | 0 | 0.1445 | 0.010375 | 0 | -0.038719 | 0 | 0
1830 | 0 | 0 | -4.2511e-05 | 0.0577 | -0.015461 | 0 | 0.02885 | -0.0077304 | 0 | 0.43561 | -0.11672 | 0 | 0.18975 | 0.013624 | 0 | -0.050844 | 0 | 0
1860 | 0 | 0 | -4.4133e-05 | 0.062187 | -0.016663 | 0 | 0.031094 | -0.0083315 | 0 | 0.49555 | -0.13278 | 0 | 0.24557 | 0.017631 | 0 | -0.0658 | 0 | 0
1890 | 0 | 0 | -4.5701e-05 | 0.066685 | -0.017868 | 0 | 0.033342 | -0.008934 | 0 | 0.55999 | -0.15005 | 0 | 0.31358 | 0.022514 | 0 | -0.084025 | 0 | 0
1920 | 0 | 0 | -4.7214e-05 | 0.071171 | -0.01907 | 0 | 0.035586 | -0.0095351 | 0 | 0.62891 | -0.16852 | 0 | 0.39553 | 0.028398 | 0 | -0.10598 | 0 | 0
1950 | 0 | 0 | -4.8669e-05 | 0.075625 | -0.020264 | 0 | 0.037812 | -0.010132 | 0 | 0.70231 | -0.18818 | 0 | 0.49324 | 0.035413 | 0 | -0.13216 | 0 | 0
1980 | 0 | 0 | -5.0064e-05 | 0.080024 | -0.021442 | 0 | 0.040012 | -0.010721 | 0 | 0.78014 | -0.20904 | 0 | 0.60861 | 0.043696 | 0 | -0.16308 | 0 | 0
2010 | 0 | 0 | -5.1399e-05 | 0.084348 | -0.022601 | 0 | 0.042174 | -0.0113 | 0 | 0.86232 | -0.23106 | 0 | 0.7436 | 0.053388 | 0 | -0.19925 | 0 | 0
2040 | 0 | 0 | -5.2671e-05 | 0.088574 | -0.023733 | 0 | 0.044287 | -0.011867 | 0 | 0.94878 | -0.25423 | 0 | 0.90019 | 0.064631 | 0 | -0.2412 | 0 | 0
2070 | 0 | 0 | -5.3878e-05 | 0.092683 | -0.024834 | 0 | 0.046341 | -0.012417 | 0 | 1.0394 | -0.27851 | 0 | 1.0804 | 0.077567 | 0 | -0.28949 | 0 | 0
2100 | 0 | 0 | -5.5021e-05 | 0.096654 | -0.025898 | 0 | 0.048327 | -0.012949 | 0 | 1.1341 | -0.30388 | 0 | 1.2861 | 0.09234 | 0 | -0.34462 | 0 | 0
2130 | 0 | 0 | -5.5021e-05 | 0.096654 | -0.025898 | 0 | 0.048327 | -0.012949 | 0 | 1.2307 | -0.32977 | 0 | 1.5147 | 0.10875 | 0 | -0.40586 | 0 | 0
2160 | 0 | 0 | -5.5021e-05 | 0.096654 | -0.025898 | 0 | 0.048327 | -0.012949 | 0 | 1.3274 | -0.35567 | 0 | 1.762 | 0.1265 | 0 | -0.47211 | 0 | 0
2190 | 0 | 0 | -5.5021e-05 | 0.096654 | -0.025898 | 0 | 0.048327 | -0.012949 | 0 | 1.424 | -0.38157 | 0 | 2.0279 | 0.1456 | 0 | -0.54337 | 0 | 0
2220 | 0 | 0 | -5.5021e-05 | 0.096654 | -0.025898 | 0 | 0.048327 | -0.012949 | 0 | 1.5207 | -0.40747 | 0 | 2.3125 | 0.16603 | 0 | -0.61964 | 0 | 0
2250 | 0 | 0 | -5.5021e-05 | 0.096654 | -0.025898 | 0 | 0.048327 | -0.012949 | 0 | 1.6173 | -0.43337 | 0 | 2.6158 | 0.18781 | 0 | -0.70091 | 0 | 0
2280 | 0 | 0 | -5.5021e-05 | 0.096654 | -0.025898 | 0 | 0.048327 | -0.012949 | 0 | 1.714 | -0.45927 | 0 | 2.9378 | 0.21092 | 0 | -0.78718 | 0 | 0
2310 | 0 | 0 | -5.5021e-05 | 0.096654 | -0.025898 | 0 | 0.048327 | -0.012949 | 0 | 1.8107 | -0.48516 | 0 | 3.2785 | 0.23538 | 0 | -0.87846 | 0 | 0
2340 | 0 | 0 | -5.5021e-05 | 0.096654 | -0.025898 | 0 | 0.048327 | -0.012949 | 0 | 1.9073 | -0.51106 | 0 | 3.6378 | 0.26118 | 0 | -0.97475 | 0 | 0
2370 | 0 | 0 | -5.5021e-05 | 0.096654 | -0.025898 | 0 | 0.048327 | -0.012949 | 0 | 2.004 | -0.53696 | 0 | 4.0159 | 0.28833 | 0 | -1.076 | 0 | 0
2400 | 0 | 0 | -5.5021e-05 | 0.096654 | -0.025898 | 0 | 0.048327 | -0.012949 | 0 | 2.1006 | -0.56286 | 0 | 4.4126 | 0.31681 | 0 | -1.1823 | 0 | 0
2430 | 0 | 0 | -5.5021e-05 | 0.096654 | -0.025898 | 0 | 0.048327 | -0.012949 | 0 | 2.1973 | -0.58876 | 0 | 4.828 | 0.34663 | 0 | -1.2937 | 0 | 0
2460 | 0 | 0 | -5.5021e-05 | 0.096654 | -0.025898 | 0 | 0.048327 | -0.012949 | 0 | 2.2939 | -0.61466 | 0 | 5.2621 | 0.3778 | 0 | -1.41 | 0 | 0
2490 | 0 | 0 | -5.5021e-05 | 0.096654 | -0.025898 | 0 | 0.048327 | -0.012949 | 0 | 2.3906 | -0.64055 | 0 | 5.7149 | 0.41031 | 0 | -1.5313 | 0 | 0
2520 | 0 | 0 | -5.5021e-05 | 0.096654 | -0.025898 | 0 | 0.048327 | -0.012949 | 0 | 2.4872 | -0.66645 | 0 | 6.1863 | 0.44416 | 0 | -1.6576 | 0 | 0
2550 | 0 | 0 | -5.5021e-05 | 0.096654 | -0.025898 | 0 | 0.048327 | -0.012949 | 0 | 2.5839 | -0.69235 | 0 | 6.6765 | 0.47935 | 0 | -1.789 | 0 | 0
2580 | 0 | 0 | -5.5021e-05 | 0.096654 | -0.025898 | 0 | 0.048327 | -0.012949 | 0 | 2.6805 | -0.71825 | 0 | 7.1853 | 0.51588 | 0 | -1.9253 | 0 | 0
2610 | 0 | 0 | -5.5021e-05 | 0.096654 | -0.025898 | 0 | 0.048327 | -0.012949 | 0 | 2.7772 | -0.74415 | 0 | 7.7128 | 0.55375 | 0 | -2.0666 | 0 | 0
2640 | 0 | 0 | -5.5021e-05 | 0.096654 | -0.025898 | 0 | 0.048327 | -0.012949 | 0 | 2.8738 | -0.77004 | 0 | 8.259 | 0.59297 | 0 | -2.213 | 0 | 0
2670 | 0 | 0 | -5.5021e-05 | 0.096654 | -0.025898 | 0 | 0.048327 | -0.012949 | 0 | 2.9705 | -0.79594 | 0 | 8.8239 | 0.63353 | 0 | -2.3643 | 0 | 0
2700 | 0 | 0 | -5.5021e-05 | 0.096654 | -0.025898 | 0 | 0.048327 | -0.012949 | 0 | 3.0672 | -0.82184 | 0 | 9.4074 | 0.67542 | 0 | -2.5207 | 0 | 0
2730 | 0 | 0 | -5.5021e-05 | 0.096654 | -0.025898 | 0 | 0.048327 | -0.012949 | 0 | 3.1638 | -0.84774 | 0 | 10.0097 | 0.71866 | 0 | -2.6821 | 0 | 0
2760 | 0 | 0 | -5.5021e-05 | 0.096654 | -0.025898 | 0 | 0.048327 | -0.012949 | 0 | 3.2605 | -0.87364 | 0 | 10.6306 | 0.76324 | 0 | -2.8485 | 0 | 0
2790 | 0 | 0 | -5.5021e-05 | 0.096654 | -0.025898 | 0 | 0.048327 | -0.012949 | 0 | 3.3571 | -0.89954 | 0 | 11.2702 | 0.80917 | 0 | -3.0198 | 0 | 0
2820 | 0 | 0 | -5.5021e-05 | 0.096654 | -0.025898 | 0 | 0.048327 | -0.012949 | 0 | 3.4538 | -0.92543 | 0 | 11.9285 | 0.85643 | 0 | -3.1962 | 0 | 0
2850 | 0 | 0 | -5.5021e-05 | 0.096654 | -0.025898 | 0 | 0.048327 | -0.012949 | 0 | 3.5504 | -0.95133 | 0 | 12.6055 | 0.90503 | 0 | -3.3776 | 0 | 0
2880 | 0 | 0 | -5.5021e-05 | 0.096654 | -0.025898 | 0 | 0.048327 | -0.012949 | 0 | 3.6471 | -0.97723 | 0 | 13.3012 | 0.95498 | 0 | -3.564 | 0 | 0
2910 | 0 | 0 | -5.5021e-05 | 0.096654 | -0.025898 | 0 | 0.048327 | -0.012949 | 0 | 3.7437 | -1.0031 | 0 | 14.0155 | 1.0063 | 0 | -3.7554 | 0 | 0
2940 | 0 | 0 | -5.5021e-05 | 0.096654 | -0.025898 | 0 | 0.048327 | -0.012949 | 0 | 3.8404 | -1.029 | 0 | 14.7485 | 1.0589 | 0 | -3.9519 | 0 | 0
2970 | 0 | 0 | -5.5021e-05 | 0.096654 | -0.025898 | 0 | 0.048327 | -0.012949 | 0 | 3.937 | -1.0549 | 0 | 15.5003 | 1.1129 | 0 | -4.1533 | 0 | 0
3000 | 0 | 0 | -5.5021e-05 | 0.096654 | -0.025898 | 0 | 0.048327 | -0.012949 | 0 | 4.0337 | -1.0808 | 0 | 16.2707 | 1.1682 | 0 | -4.3597 | 0 | 0
3030 | 0 | 0 | -5.5021e-05 | 0.096654 | -0.025898 | 0 | 0.048327 | -0.012949 | 0 | 4.1303 | -1.1067 | 0 | 17.0597 | 1.2248 | 0 | -4.5711 | 0 | 0
3060 | 0 | 0 | -5.5021e-05 | 0.096654 | -0.025898 | 0 | 0.048327 | -0.012949 | 0 | 4.227 | -1.1326 | 0 | 17.8675 | 1.2828 | 0 | -4.7876 | 0 | 0
3090 | 0 | 0 | -5.5021e-05 | 0.096654 | -0.025898 | 0 | 0.048327 | -0.012949 | 0 | 4.3237 | -1.1585 | 0 | 18.694 | 1.3422 | 0 | -5.009 | 0 | 0
3120 | 0 | 0 | -5.5021e-05 | 0.096654 | -0.025898 | 0 | 0.048327 | -0.012949 | 0 | 4.4203 | -1.1844 | 0 | 19.5391 | 1.4028 | 0 | -5.2355 | 0 | 0
3150 | 0 | 0 | -5.5021e-05 | 0.096654 | -0.025898 | 0 | 0.048327 | -0.012949 | 0 | 4.517 | -1.2103 | 0 | 20.4029 | 1.4649 | 0 | -5.4669 | 0 | 0
3180 | 0 | 0 | -5.5021e-05 | 0.096654 | -0.025898 | 0 | 0.048327 | -0.012949 | 0 | 4.6136 | -1.2362 | 0 | 21.2854 | 1.5282 | 0 | -5.7034 | 0 | 0
3210 | 0 | 0 | -5.5021e-05 | 0.096654 | -0.025898 | 0 | 0.048327 | -0.012949 | 0 | 4.7103 | -1.2621 | 0 | 22.1866 | 1.5929 | 0 | -5.9449 | 0 | 0
3240 | 0 | 0 | -5.5021e-05 | 0.096654 | -0.025898 | 0 | 0.048327 | -0.012949 | 0 | 4.8069 | -1.288 | 0 | 23.1065 | 1.659 | 0 | -6.1914 | 0 | 0
3270 | 0 | 0 | -5.5021e-05 | 0.096654 | -0.025898 | 0 | 0.048327 | -0.012949 | 0 | 4.9036 | -1.3139 | 0 | 24.045 | 1.7264 | 0 | -6.4428 | 0 | 0
3300 | 0 | 0 | -5.5021e-05 | 0.096654 | -0.025898 | 0 | 0.048327 | -0.012949 | 0 | 5.0002 | -1.3398 | 0 | 25.0023 | 1.7951 | 0 | -6.6993 | 0 | 0
3330 | 0 | 0 | -5.5021e-05 | 0.096654 | -0.025898 | 0 | 0.048327 | -0.012949 | 0 | 5.0969 | -1.3657 | 0 | 25.9782 | 1.8652 | 0 | -6.9608 | 0 | 0
3360 | 0 | 0 | -5.5021e-05 | 0.096654 | -0.025898 | 0 | 0.048327 | -0.012949 | 0 | 5.1935 | -1.3916 | 0 | 26.9728 | 1.9366 | 0 | -7.2273 | 0 | 0
3390 | 0 | 0 | -5.5021e-05 | 0.096654 | -0.025898 | 0 | 0.048327 | -0.012949 | 0 | 5.2902 | -1.4175 | 0 | 27.9861 | 2.0093 | 0 | -7.4989 | 0 | 0
3420 | 0 | 0 | -5.5021e-05 | 0.096654 | -0.025898 | 0 | 0.048327 | -0.012949 | 0 | 5.3868 | -1.4434 | 0 | 29.0181 | 2.0834 | 0 | -7.7754 | 0 | 0
3450 | 0 | 0 | -5.5021e-05 | 0.096654 | -0.025898 | 0 | 0.048327 | -0.012949 | 0 | 5.4835 | -1.4693 | 0 | 30.0687 | 2.1588 | 0 | -8.0569 | 0 | 0
3480 | 0 | 0 | -5.5021e-05 | 0.096654 | -0.025898 | 0 | 0.048327 | -0.012949 | 0 | 5.5801 | -1.4952 | 0 | 31.1381 | 2.2356 | 0 | -8.3434 | 0 | 0
3510 | 0 | 0 | -5.5021e-05 | 0.096654 | -0.025898 | 0 | 0.048327 | -0.012949 | 0 | 5.6768 | -1.5211 | 0 | 32.2261 | 2.3137 | 0 | -8.635 | 0 | 0
3540 | 0 | 0 | -5.5021e-05 | 0.096654 | -0.025898 | 0 | 0.048327 | -0.012949 | 0 | 5.7735 | -1.547 | 0 | 33.3328 | 2.3932 | 0 | -8.9315 | 0 | 0
3570 | 0 | 0 | -5.5021e-05 | 0.096654 | -0.025898 | 0 | 0.048327 | -0.012949 | 0 | 5.8701 | -1.5729 | 0 | 34.4582 | 2.474 | 0 | -9.233 | 0 | 0
3600 | 0 | 0 | -5.5021e-05 | 0.096654 | -0.025898 | 0 | 0.048327 | -0.012949 | 0 | 5.9668 | -1.5988 | 0 | 35.6023 | 2.5561 | 0 | -9.5396 | 0 | 0
3630 | 0 | 0 | -5.5021e-05 | 0.096654 | -0.025898 | 0 | 0.048327 | -0.012949 | 0 | 6.0634 | -1.6247 | 0 | 36.765 | 2.6396 | 0 | -9.8512 | 0 | 0
3660 | 0 | 0 | -5.5021e-05 | 0.096654 | -0.025898 | 0 | 0.048327 | -0.012949 | 0 | 6.1601 | -1.6506 | 0 | 37.9465 | 2.7244 | 0 | -10.1677 | 0 | 0
3690 | 0 | 0 | -5.5021e-05 | 0.096654 | -0.025898 | 0 | 0.048327 | -0.012949 | 0 | 6.2567 | -1.6765 | 0 | 39.1466 | 2.8106 | 0 | -10.4893 | 0 | 0
3720 | 0 | 0 | -5.5021e-05 | 0.096654 | -0.025898 | 0 | 0.048327 | -0.012949 | 0 | 6.3534 | -1.7024 | 0 | 40.3654 | 2.8981 | 0 | -10.8159 | 0 | 0
3750 | 0 | 0 | -5.5021e-05 | 0.096654 | -0.025898 | 0 | 0.048327 | -0.012949 | 0 | 6.45 | -1.7283 | 0 | 41.6029 | 2.987 | 0 | -11.1475 | 0 | 0
3780 | 0 | 0 | -5.5021e-05 | 0.096654 | -0.025898 | 0 | 0.048327 | -0.012949 | 0 | 6.5467 | -1.7542 | 0 | 42.8591 | 3.0771 | 0 | -11.4841 | 0 | 0
3810 | 0 | 0 | -5.5021e-05 | 0.096654 | -0.025898 | 0 | 0.048327 | -0.012949 | 0 | 6.6433 | -1.7801 | 0 | 44.134 | 3.1687 | 0 | -11.8257 | 0 | 0
3840 | 0 | 0 | -5.5021e-05 | 0.096654 | -0.025898 | 0 | 0.048327 | -0.012949 | 0 | 6.74 | -1.806 | 0 | 45.4275 | 3.2615 | 0 | -12.1723 | 0 | 0
3870 | 0 | 0 | -5.5021e-05 | 0.096654 | -0.025898 | 0 | 0.048327 | -0.012949 | 0 | 6.8366 | -1.8319 | 0 | 46.7398 | 3.3558 | 0 | -12.5239 | 0 | 0
3900 | 0 | 0 | -5.5021e-05 | 0.096654 | -0.025898 | 0 | 0.048327 | -0.012949 | 0 | 6.9333 | -1.8578 | 0 | 48.0707 | 3.4513 | 0 | -12.8805 | 0 | 0
3930 | 0 | 0 | -5.5021e-05 | 0.096654 | -0.025898 | 0 | 0.048327 | -0.012949 | 0 | 7.03 | -1.8837 | 0 | 49.4203 | 3.5482 | 0 | -13.2421 | 0 | 0
3960 | 0 | 0 | -5.5021e-05 | 0.096654 | -0.025898 | 0 | 0.048327 | -0.012949 | 0 | 7.1266 | -1.9096 | 0 | 50.7886 | 3.6465 | 0 | -13.6088 | 0 | 0
3990 | 0 | 0 | -5.5021e-05 | 0.096654 | -0.025898 | 0 | 0.048327 | -0.012949 | 0 | 7.2233 | -1.9355 | 0 | 52.1755 | 3.746 | 0 | -13.9804 | 0 | 0
4020 | 0 | 0 | -5.5021e-05 | 0.096654 | -0.025898 | 0 | 0.048327 | -0.012949 | 0 | 7.3199 | -1.9614 | 0 | 53.5812 | 3.847 | 0 | -14.357 | 0 | 0
4050 | 0 | 0 | -5.5021e-05 | 0.096654 | -0.025898 | 0 | 0.048327 | -0.012949 | 0 | 7.4166 | -1.9873 | 0 | 55.0055 | 3.9492 | 0 | -14.7387 | 0 | 0
4080 | 0 | 0 | -5.5021e-05 | 0.096654 | -0.025898 | 0 | 0.048327 | -0.012949 | 0 | 7.5132 | -2.0132 | 0 | 56.4485 | 4.0528 | 0 | -15.1253 | 0 | 0
4110 | 0 | 0 | -5.5021e-05 | 0.096654 | -0.025898 | 0 | 0.048327 | -0.012949 | 0 | 7.6099 | -2.0391 | 0 | 57.9102 | 4.1578 | 0 | -15.517 | 0 | 0
4140 | 0 | 0 | -5.5021e-05 | 0.096654 | -0.025898 | 0 | 0.048327 | -0.012949 | 0 | 7.7065 | -2.065 | 0 | 59.3906 | 4.2641 | 0 | -15.9137 | 0 | 0
4170 | 0 | 0 | -5.5021e-05 | 0.096654 | -0.025898 | 0 | 0.048327 | -0.012949 | 0 | 7.8032 | -2.0909 | 0 | 60.8897 | 4.3717 | 0 | -16.3153 | 0 | 0
4200 | 0 | 0 | -5.5021e-05 | 0.096654 | -0.025898 | 0 | 0.048327 | -0.012949 | 0 | 7.8998 | -2.1168 | 0 | 62.4075 | 4.4807 | 0 | -16.722 | 0 | 0
4230 | 0 | 0 | -5.5021e-05 | 0.096654 | -0.025898 | 0 | 0.048327 | -0.012949 | 0 | 7.9965 | -2.1427 | 0 | 63.9439 | 4.591 | 0 | -17.1337 | 0 | 0
4260 | 0 | 0 | -5.5021e-05 | 0.096654 | -0.025898 | 0 | 0.048327 | -0.012949 | 0 | 8.0931 | -2.1686 | 0 | 65.499 | 4.7026 | 0 | -17.5504 | 0 | 0
4290 | 0 | 0 | -5.5021e-05 | 0.096654 | -0.025898 | 0 | 0.048327 | -0.012949 | 0 | 8.1898 | -2.1945 | 0 | 67.0728 | 4.8156 | 0 | -17.9721 | 0 | 0
4320 | 0 | 0 | -5.5021e-05 | 0.096654 | -0.025898 | 0 | 0.048327 | -0.012949 | 0 | 8.2865 | -2.2203 | 0 | 68.6653 | 4.9299 | 0 | -18.3988 | 0 | 0
4350 | 0 | 0 | -5.5021e-05 | 0.096654 | -0.025898 | 0 | 0.048327 | -0.012949 | 0 | 8.3831 | -2.2462 | 0 | 70.2765 | 5.0456 | 0 | -18.8305 | 0 | 0
4380 | 0 | 0 | -5.5021e-05 | 0.096654 | -0.025898 | 0 | 0.048327 | -0.012949 | 0 | 8.4798 | -2.2721 | 0 | 71.9064 | 5.1626 | 0 | -19.2672 | 0 | 0
4410 | 0 | 0 | -5.5021e-05 | 0.096654 | -0.025898 | 0 | 0.048327 | -0.012949 | 0 | 8.5764 | -2.298 | 0 | 73.5549 | 5.281 | 0 | -19.709 | 0 | 0
4440 | 0 | 0 | -5.5021e-05 | 0.096654 | -0.025898 | 0 | 0.048327 | -0.012949 | 0 | 8.6731 | -2.3239 | 0 | 75.2221 | 5.4007 | 0 | -20.1557 | 0 | 0
4470 | 0 | 0 | -5.5021e-05 | 0.096654 | -0.025898 | 0 | 0.048327 | -0.012949 | 0 | 8.7697 | -2.3498 | 0 | 76.908 | 5.5217 | 0 | -20.6074 | 0 | 0
4500 | 0 | 0 | -5.5021e-05 | 0.096654 | -0.025898 | 0 | 0.048327 | -0.012949 | 0 | 8.8664 | -2.3757 | 0 | 78.6126 | 5.6441 | 0 | -21.0642 | 0 | 0
4530 | 0 | 0 | -5.5021e-05 | 0.096654 | -0.025898 | 0 | 0.048327 | -0.012949 | 0 | 8.963 | -2.4016 | 0 | 80.3359 | 5.7679 | 0 | -21.5259 | 0 | 0
4560 | 0 | 0 | -5.5021e-05 | 0.096654 | -0.025898 | 0 | 0.048327 | -0.012949 | 0 | 9.0597 | -2.4275 | 0 | 82.0779 | 5.8929 | 0 | -21.9927 | 0 | 0
4590 | 0 | 0 | -5.5021e-05 | 0.096654 | -0.025898 | 0 | 0.048327 | -0.012949 | 0 | 9.1563 | -2.4534 | 0 | 83.8385 | 6.0193 | 0 | -22.4645 | 0 | 0
4620 | 0 | 0 | -5.5021e-05 | 0.096654 | -0.025898 | 0 | 0.048327 | -0.012949 | 0 | 9.253 | -2.4793 | 0 | 85.6178 | 6.1471 | 0 | -22.9412 | 0 | 0
4650 | 0 | 0 | -5.5021e-05 | 0.096654 | -0.025898 | 0 | 0.048327 | -0.012949 | 0 | 9.3496 | -2.5052 | 0 | 87.4159 | 6.2762 | 0 | -23.423 | 0 | 0
4680 | 0 | 0 | -5.5021e-05 | 0.096654 | -0.025898 | 0 | 0.048327 | -0.012949 | 0 | 9.4463 | -2.5311 | 0 | 89.2326 | 6.4066 | 0 | -23.9098 | 0 | 0
4710 | 0 | 0 | -5.5021e-05 | 0.096654 | -0.025898 | 0 | 0.048327 | -0.012949 | 0 | 9.543 | -2.557 | 0 | 91.0679 | 6.5384 | 0 | -24.4016 | 0 | 0
4740 | 0 | 0 | -5.5021e-05 | 0.096654 | -0.025898 | 0 | 0.048327 | -0.012949 | 0 | 9.6396 | -2.5829 | 0 | 92.922 | 6.6715 | 0 | -24.8984 | 0 | 0
4770 | 0 | 0 | -5.5021e-05 | 0.096654 | -0.025898 | 0 | 0.048327 | -0.012949 | 0 | 9.7363 | -2.6088 | 0 | 94.7948 | 6.806 | 0 | -25.4002 | 0 | 0
4800 | 0 | 0 | -5.5021e-05 | 0.096654 | -0.025898 | 0 | 0.048327 | -0.012949 | 0 | 9.8329 | -2.6347 | 0 | 96.6862 | 6.9418 | 0 | -25.907 | 0 | 0
4830 | 0 | 0 | -5.5021e-05 | 0.096654 | -0.025898 | 0 | 0.048327 | -0.012949 | 0 | 9.9296 | -2.6606 | 0 | 98.5963 | 7.0789 | 0 | -26.4188 | 0 | 0
4860 | 0 | 0 | -5.5021e-05 | 0.096654 | -0.025898 | 0 | 0.048327 | -0.012949 | 0 | 10.0262 | -2.6865 | 0 | 100.5251 | 7.2174 | 0 | -26.9356 | 0 | 0
4890 | 0 | 0 | -5.5021e-05 | 0.096654 | -0.025898 | 0 | 0.048327 | -0.012949 | 0 | 10.1229 | -2.7124 | 0 | 102.4726 | 7.3572 | 0 | -27.4574 | 0 | 0
4920 | 0 | 0 | -5.5021e-05 | 0.096654 | -0.025898 | 0 | 0.048327 | -0.012949 | 0 | 10.2195 | -2.7383 | 0 | 104.4388 | 7.4984 | 0 | -27.9843 | 0 | 0
4950 | 0 | 0 | -5.5021e-05 | 0.096654 | -0.025898 | 0 | 0.048327 | -0.012949 | 0 | 10.3162 | -2.7642 | 0 | 106.4236 | 7.6409 | 0 | -28.5161 | 0 | 0
4980 | 0 | 0 | -5.5021e-05 | 0.096654 | -0.025898 | 0 | 0.048327 | -0.012949 | 0 | 10.4128 | -2.7901 | 0 | 108.4271 | 7.7847 | 0 | -29.053 | 0 | 0
5010 | 0 | 0 | -5.5021e-05 | 0.096654 | -0.025898 | 0 | 0.048327 | -0.012949 | 0 | 10.5095 | -2.816 | 0 | 110.4494 | 7.9299 | 0 | -29.5948 | 0 | 0
5040 | 0 | 0 | -5.5021e-05 | 0.096654 | -0.025898 | 0 | 0.048327 | -0.012949 | 0 | 10.6061 | -2.8419 | 0 | 112.4903 | 8.0764 | 0 | -30.1417 | 0 | 0
5070 | 0 | 0 | -5.5021e-05 | 0.096654 | -0.025898 | 0 | 0.048327 | -0.012949 | 0 | 10.7028 | -2.8678 | 0 | 114.5499 | 8.2243 | 0 | -30.6935 | 0 | 0
5100 | 0 | 0 | -5.5021e-05 | 0.096654 | -0.025898 | 0 | 0.048327 | -0.012949 | 0 | 10.7995 | -2.8937 | 0 | 116.6281 | 8.3735 | 0 | -31.2504 | 0 | 0
5130 | 0 | 0 | -5.6608e-05 | 0.10231 | -0.027414 | 0 | 0.051155 | -0.013707 | 0 | 10.8989 | -2.9204 | 0 | 118.7867 | 8.5285 | 0 | -31.8288 | 0 | 0
5160 | 0 | 0 | -5.804e-05 | 0.10755 | -0.028818 | 0 | 0.053776 | -0.014409 | 0 | 11.0039 | -2.9485 | 0 | 121.085 | 8.6935 | 0 | -32.4446 | 0 | 0
5190 | 0 | 0 | -5.9312e-05 | 0.11232 | -0.030096 | 0 | 0.05616 | -0.015048 | 0 | 11.1138 | -2.9779 | 0 | 123.5165 | 8.8681 | 0 | -33.0962 | 0 | 0
5220 | 0 | 0 | -6.0423e-05 | 0.11657 | -0.031234 | 0 | 0.058283 | -0.015617 | 0 | 11.2282 | -3.0086 | 0 | 126.0734 | 9.0517 | 0 | -33.7813 | 0 | 0
5250 | 0 | 0 | -6.1367e-05 | 0.12024 | -0.032218 | 0 | 0.060119 | -0.016109 | 0 | 11.3466 | -3.0403 | 0 | 128.7464 | 9.2436 | 0 | -34.4975 | 0 | 0
5280 | 0 | 0 | -6.2144e-05 | 0.1233 | -0.033038 | 0 | 0.06165 | -0.016519 | 0 | 11.4684 | -3.073 | 0 | 131.5245 | 9.443 | 0 | -35.2419 | 0 | 0
5310 | 0 | 0 | -6.275e-05 | 0.12572 | -0.033686 | 0 | 0.062859 | -0.016843 | 0 | 11.5929 | -3.1063 | 0 | 134.3959 | 9.6492 | 0 | -36.0113 | 0 | 0
5340 | 0 | 0 | -6.3184e-05 | 0.12746 | -0.034154 | 0 | 0.063732 | -0.017077 | 0 | 11.7195 | -3.1402 | 0 | 137.347 | 9.8611 | 0 | -36.802 | 0 | 0
5370 | 0 | 0 | -6.3445e-05 | 0.12852 | -0.034436 | 0 | 0.064259 | -0.017218 | 0 | 11.8475 | -3.1745 | 0 | 140.3634 | 10.0776 | 0 | -37.6103 | 0 | 0
5400 | 0 | 0 | -6.3532e-05 | 0.12887 | -0.034531 | 0 | 0.064436 | -0.017266 | 0 | 11.9762 | -3.209 | 0 | 143.4294 | 10.2978 | 0 | -38.4318 | 0 | 0
5430 | 0 | 0 | -6.3532e-05 | 0.12887 | -0.034531 | 0 | 0.064436 | -0.017266 | 0 | 12.1051 | -3.2435 | 0 | 146.5328 | 10.5206 | 0 | -39.2633 | 0 | 0
5460 | 0 | 0 | -6.3532e-05 | 0.12887 | -0.034531 | 0 | 0.064436 | -0.017266 | 0 | 12.2339 | -3.2781 | 0 | 149.6694 | 10.7458 | 0 | -40.1038 | 0 | 0
5490 | 0 | 0 | -6.3532e-05 | 0.12887 | -0.034531 | 0 | 0.064436 | -0.017266 | 0 | 12.3628 | -3.3126 | 0 | 152.8392 | 10.9734 | 0 | -40.9531 | 0 | 0
5520 | 0 | 0 | -6.3532e-05 | 0.12887 | -0.034531 | 0 | 0.064436 | -0.017266 | 0 | 12.4917 | -3.3471 | 0 | 156.0423 | 11.2033 | 0 | -41.8114 | 0 | 0
5550 | 0 | 0 | -6.3532e-05 | 0.12887 | -0.034531 | 0 | 0.064436 | -0.017266 | 0 | 12.6206 | -3.3817 | 0 | 159.2785 | 11.4357 | 0 | -42.6786 | 0 | 0
5580 | 0 | 0 | -6.3532e-05 | 0.12887 | -0.034531 | 0 | 0.064436 | -0.017266 | 0 | 12.7494 | -3.4162 | 0 | 162.548 | 11.6704 | 0 | -43.5546 | 0 | 0
5610 | 0 | 0 | -6.3532e-05 | 0.12887 | -0.034531 | 0 | 0.064436 | -0.017266 | 0 | 12.8783 | -3.4507 | 0 | 165.8507 | 11.9075 | 0 | -44.4396 | 0 | 0
5640 | 0 | 0 | -6.3532e-05 | 0.12887 | -0.034531 | 0 | 0.064436 | -0.017266 | 0 | 13.0072 | -3.4853 | 0 | 169.1866 | 12.1471 | 0 | -45.3334 | 0 | 0
5670 | 0 | 0 | -6.3532e-05 | 0.12887 | -0.034531 | 0 | 0.064436 | -0.017266 | 0 | 13.136 | -3.5198 | 0 | 172.5557 | 12.3889 | 0 | -46.2362 | 0 | 0
5700 | 0 | 0 | -6.3532e-05 | 0.12887 | -0.034531 | 0 | 0.064436 | -0.017266 | 0 | 13.2649 | -3.5543 | 0 | 175.958 | 12.6332 | 0 | -47.1478 | 0 | 0
5730 | 0 | 0 | -6.3532e-05 | 0.12887 | -0.034531 | 0 | 0.064436 | -0.017266 | 0 | 13.3938 | -3.5889 | 0 | 179.3936 | 12.8799 | 0 | -48.0684 | 0 | 0
5760 | 0 | 0 | -6.3532e-05 | 0.12887 | -0.034531 | 0 | 0.064436 | -0.017266 | 0 | 13.5227 | -3.6234 | 0 | 182.8624 | 13.1289 | 0 | -48.9978 | 0 | 0
5790 | 0 | 0 | -6.3532e-05 | 0.12887 | -0.034531 | 0 | 0.064436 | -0.017266 | 0 | 13.6515 | -3.6579 | 0 | 186.3643 | 13.3804 | 0 | -49.9362 | 0 | 0
5820 | 0 | 0 | -6.3532e-05 | 0.12887 | -0.034531 | 0 | 0.064436 | -0.017266 | 0 | 13.7804 | -3.6924 | 0 | 189.8995 | 13.6342 | 0 | -50.8834 | 0 | 0
5850 | 0 | 0 | -6.3532e-05 | 0.12887 | -0.034531 | 0 | 0.064436 | -0.017266 | 0 | 13.9093 | -3.727 | 0 | 193.4679 | 13.8904 | 0 | -51.8396 | 0 | 0
5880 | 0 | 0 | -6.3532e-05 | 0.12887 | -0.034531 | 0 | 0.064436 | -0.017266 | 0 | 14.0381 | -3.7615 | 0 | 197.0696 | 14.149 | 0 | -52.8046 | 0 | 0
5910 | 0 | 0 | -6.3532e-05 | 0.12887 | -0.034531 | 0 | 0.064436 | -0.017266 | 0 | 14.167 | -3.796 | 0 | 200.7044 | 14.4099 | 0 | -53.7786 | 0 | 0
5940 | 0 | 0 | -6.3532e-05 | 0.12887 | -0.034531 | 0 | 0.064436 | -0.017266 | 0 | 14.2959 | -3.8306 | 0 | 204.3725 | 14.6733 | 0 | -54.7614 | 0 | 0
5970 | 0 | 0 | -6.3532e-05 | 0.12887 | -0.034531 | 0 | 0.064436 | -0.017266 | 0 | 14.4248 | -3.8651 | 0 | 208.0738 | 14.939 | 0 | -55.7532 | 0 | 0
6000 | 0 | 0 | -6.3532e-05 | 0.12887 | -0.034531 | 0 | 0.064436 | -0.017266 | 0 | 14.5536 | -3.8996 | 0 | 211.8083 | 15.2071 | 0 | -56.7539 | 0 | 0
6030 | 0 | 0 | -6.3532e-05 | 0.12887 | -0.034531 | 0 | 0.064436 | -0.017266 | 0 | 14.6825 | -3.9342 | 0 | 215.576 | 15.4777 | 0 | -57.7634 | 0 | 0
6060 | 0 | 0 | -6.3532e-05 | 0.12887 | -0.034531 | 0 | 0.064436 | -0.017266 | 0 | 14.8114 | -3.9687 | 0 | 219.3769 | 15.7506 | 0 | -58.7819 | 0 | 0
6090 | 0 | 0 | -6.3532e-05 | 0.12887 | -0.034531 | 0 | 0.064436 | -0.017266 | 0 | 14.9402 | -4.0032 | 0 | 223.211 | 16.0258 | 0 | -59.8092 | 0 | 0
6120 | 0 | 0 | -6.3532e-05 | 0.12887 | -0.034531 | 0 | 0.064436 | -0.017266 | 0 | 15.0691 | -4.0378 | 0 | 227.0784 | 16.3035 | 0 | -60.8455 | 0 | 0
6150 | 0 | 0 | -6.3532e-05 | 0.12887 | -0.034531 | 0 | 0.064436 | -0.017266 | 0 | 15.198 | -4.0723 | 0 | 230.979 | 16.5835 | 0 | -61.8906 | 0 | 0
6180 | 0 | 0 | -6.3532e-05 | 0.12887 | -0.034531 | 0 | 0.064436 | -0.017266 | 0 | 15.3269 | -4.1068 | 0 | 234.9127 | 16.866 | 0 | -62.9447 | 0 | 0
6210 | 0 | 0 | -6.3532e-05 | 0.12887 | -0.034531 | 0 | 0.064436 | -0.017266 | 0 | 15.4557 | -4.1414 | 0 | 238.8797 | 17.1508 | 0 | -64.0076 | 0 | 0
6240 | 0 | 0 | -6.3532e-05 | 0.12887 | -0.034531 | 0 | 0.064436 | -0.017266 | 0 | 15.5846 | -4.1759 | 0 | 242.88 | 17.438 | 0 | -65.0795 | 0 | 0
6270 | 0 | 0 | -6.3532e-05 | 0.12887 | -0.034531 | 0 | 0.064436 | -0.017266 | 0 | 15.7135 | -4.2104 | 0 | 246.9134 | 17.7276 | 0 | -66.1602 | 0 | 0
6300 | 0 | 0 | -6.3532e-05 | 0.12887 | -0.034531 | 0 | 0.064436 | -0.017266 | 0 | 15.8423 | -4.2449 | 0 | 250.9801 | 18.0196 | 0 | -67.2499 | 0 | 0
6330 | 0 | 0 | -6.3532e-05 | 0.12887 | -0.034531 | 0 | 0.064436 | -0.017266 | 0 | 15.9712 | -4.2795 | 0 | 255.0799 | 18.3139 | 0 | -68.3485 | 0 | 0
6360 | 0 | 0 | -6.3532e-05 | 0.12887 | -0.034531 | 0 | 0.064436 | -0.017266 | 0 | 16.1001 | -4.314 | 0 | 259.213 | 18.6107 | 0 | -69.4559 | 0 | 0
6390 | 0 | 0 | -6.3532e-05 | 0.12887 | -0.034531 | 0 | 0.064436 | -0.017266 | 0 | 16.229 | -4.3485 | 0 | 263.3793 | 18.9098 | 0 | -70.5723 | 0 | 0
6420 | 0 | 0 | -6.3532e-05 | 0.12887 | -0.034531 | 0 | 0.064436 | -0.017266 | 0 | 16.3578 | -4.3831 | 0 | 267.5788 | 19.2113 | 0 | -71.6975 | 0 | 0
6450 | 0 | 0 | -6.3532e-05 | 0.12887 | -0.034531 | 0 | 0.064436 | -0.017266 | 0 | 16.4867 | -4.4176 | 0 | 271.8115 | 19.5152 | 0 | -72.8317 | 0 | 0
6480 | 0 | 0 | -6.3532e-05 | 0.12887 | -0.034531 | 0 | 0.064436 | -0.017266 | 0 | 16.6156 | -4.4521 | 0 | 276.0775 | 19.8215 | 0 | -73.9747 | 0 | 0
6510 | 0 | 0 | -6.3532e-05 | 0.12887 | -0.034531 | 0 | 0.064436 | -0.017266 | 0 | 16.7445 | -4.4867 | 0 | 280.3766 | 20.1301 | 0 | -75.1267 | 0 | 0
6540 | 0 | 0 | -6.3532e-05 | 0.12887 | -0.034531 | 0 | 0.064436 | -0.017266 | 0 | 16.8733 | -4.5212 | 0 | 284.709 | 20.4412 | 0 | -76.2876 | 0 | 0
6570 | 0 | 0 | -6.3532e-05 | 0.12887 | -0.034531 | 0 | 0.064436 | -0.017266 | 0 | 17.0022 | -4.5557 | 0 | 289.0746 | 20.7546 | 0 | -77.4573 | 0 | 0
6600 | 0 | 0 | -6.3532e-05 | 0.12887 | -0.034531 | 0 | 0.064436 | -0.017266 | 0 | 17.1311 | -4.5903 | 0 | 293.4734 | 21.0704 | 0 | -78.636 | 0 | 0
6630 | 0 | 0 | -6.3532e-05 | 0.12887 | -0.034531 | 0 | 0.064436 | -0.017266 | 0 | 17.2599 | -4.6248 | 0 | 297.9055 | 21.3886 | 0 | -79.8235 | 0 | 0
6660 | 0 | 0 | -6.3532e-05 | 0.12887 | -0.034531 | 0 | 0.064436 | -0.017266 | 0 | 17.3888 | -4.6593 | 0 | 302.3707 | 21.7092 | 0 | -81.02 | 0 | 0
6690 | 0 | 0 | -6.3532e-05 | 0.12887 | -0.034531 | 0 | 0.064436 | -0.017266 | 0 | 17.5177 | -4.6938 | 0 | 306.8691 | 22.0322 | 0 | -82.2253 | 0 | 0
6720 | 0 | 0 | -6.3532e-05 | 0.12887 | -0.034531 | 0 | 0.064436 | -0.017266 | 0 | 17.6466 | -4.7284 | 0 | 311.4008 | 22.3576 | 0 | -83.4396 | 0 | 0
6750 | 0 | 0 | -6.3532e-05 | 0.12887 | -0.034531 | 0 | 0.064436 | -0.017266 | 0 | 17.7754 | -4.7629 | 0 | 315.9657 | 22.6853 | 0 | -84.6628 | 0 | 0
6780 | 0 | 0 | -6.3532e-05 | 0.12887 | -0.034531 | 0 | 0.064436 | -0.017266 | 0 | 17.9043 | -4.7974 | 0 | 320.5638 | 23.0154 | 0 | -85.8948 | 0 | 0
6810 | 0 | 0 | -6.3532e-05 | 0.12887 | -0.034531 | 0 | 0.064436 | -0.017266 | 0 | 18.0332 | -4.832 | 0 | 325.1951 | 23.348 | 0 | -87.1358 | 0 | 0
6840 | 0 | 0 | -6.3532e-05 | 0.12887 | -0.034531 | 0 | 0.064436 | -0.017266 | 0 | 18.162 | -4.8665 | 0 | 329.8597 | 23.6829 | 0 | -88.3856 | 0 | 0
6870 | 0 | 0 | -6.3532e-05 | 0.12887 | -0.034531 | 0 | 0.064436 | -0.017266 | 0 | 18.2909 | -4.901 | 0 | 334.5574 | 24.0201 | 0 | -89.6444 | 0 | 0
6900 | 0 | 0 | -6.3532e-05 | 0.12887 | -0.034531 | 0 | 0.064436 | -0.017266 | 0 | 18.4198 | -4.9356 | 0 | 339.2884 | 24.3598 | 0 | -90.912 | 0 | 0
6930 | 0 | 0 | -6.3532e-05 | 0.12887 | -0.034531 | 0 | 0.064436 | -0.017266 | 0 | 18.5487 | -4.9701 | 0 | 344.0526 | 24.7019 | 0 | -92.1886 | 0 | 0
6960 | 0 | 0 | -6.3532e-05 | 0.12887 | -0.034531 | 0 | 0.064436 | -0.017266 | 0 | 18.6775 | -5.0046 | 0 | 348.85 | 25.0463 | 0 | -93.4741 | 0 | 0
6990 | 0 | 0 | -6.3532e-05 | 0.12887 | -0.034531 | 0 | 0.064436 | -0.017266 | 0 | 18.8064 | -5.0392 | 0 | 353.6806 | 25.3931 | 0 | -94.7684 | 0 | 0
7020 | 0 | 0 | -6.3532e-05 | 0.12887 | -0.034531 | 0 | 0.064436 | -0.017266 | 0 | 18.9353 | -5.0737 | 0 | 358.5444 | 25.7423 | 0 | -96.0717 | 0 | 0
7050 | 0 | 0 | -6.3532e-05 | 0.12887 | -0.034531 | 0 | 0.064436 | -0.017266 | 0 | 19.0641 | -5.1082 | 0 | 363.4414 | 26.0939 | 0 | -97.3838 | 0 | 0
7080 | 0 | 0 | -6.3532e-05 | 0.12887 | -0.034531 | 0 | 0.064436 | -0.017266 | 0 | 19.193 | -5.1428 | 0 | 368.3717 | 26.4479 | 0 | -98.7049 | 0 | 0
7110 | 0 | 0 | -6.3532e-05 | 0.12887 | -0.034531 | 0 | 0.064436 | -0.017266 | 0 | 19.3219 | -5.1773 | 0 | 373.3352 | 26.8043 | 0 | -100.0349 | 0 | 0
7140 | 0 | 0 | -6.3532e-05 | 0.12887 | -0.034531 | 0 | 0.064436 | -0.017266 | 0 | 19.4508 | -5.2118 | 0 | 378.3319 | 27.163 | 0 | -101.3737 | 0 | 0
7170 | 0 | 0 | -6.3532e-05 | 0.12887 | -0.034531 | 0 | 0.064436 | -0.017266 | 0 | 19.5796 | -5.2463 | 0 | 383.3618 | 27.5241 | 0 | -102.7215 | 0 | 0
7200 | 0 | 0 | -6.3532e-05 | 0.12887 | -0.034531 | 0 | 0.064436 | -0.017266 | 0 | 19.7085 | -5.2809 | 0 | 388.4249 | 27.8877 | 0 | -104.0781 | 0 | 0
7230 | 0 | 0 | -6.3532e-05 | 0.12887 | -0.034531 | 0 | 0.064436 | -0.017266 | 0 | 19.8374 | -5.3154 | 0 | 393.5213 | 28.2536 | 0 | -105.4437 | 0 | 0
7260 | 0 | 0 | -6.3532e-05 | 0.12887 | -0.034531 | 0 | 0.064436 | -0.017266 | 0 | 19.9662 | -5.3499 | 0 | 398.6508 | 28.6218 | 0 | -106.8182 | 0 | 0
7290 | 0 | 0 | -6.3532e-05 | 0.12887 | -0.034531 | 0 | 0.064436 | -0.017266 | 0 | 20.0951 | -5.3845 | 0 | 403.8136 | 28.9925 | 0 | -108.2015 | 0 | 0
7320 | 0 | 0 | -6.3532e-05 | 0.12887 | -0.034531 | 0 | 0.064436 | -0.017266 | 0 | 20.224 | -5.419 | 0 | 409.0096 | 29.3656 | 0 | -109.5938 | 0 | 0
7350 | 0 | 0 | -6.3532e-05 | 0.12887 | -0.034531 | 0 | 0.064436 | -0.017266 | 0 | 20.3529 | -5.4535 | 0 | 414.2388 | 29.741 | 0 | -110.9949 | 0 | 0
7380 | 0 | 0 | -6.3532e-05 | 0.12887 | -0.034531 | 0 | 0.064436 | -0.017266 | 0 | 20.4817 | -5.4881 | 0 | 419.5012 | 30.1188 | 0 | -112.405 | 0 | 0
7410 | 0 | 0 | -6.3532e-05 | 0.12887 | -0.034531 | 0 | 0.064436 | -0.017266 | 0 | 20.6106 | -5.5226 | 0 | 424.7968 | 30.499 | 0 | -113.824 | 0 | 0
7440 | 0 | 0 | -6.3532e-05 | 0.12887 | -0.034531 | 0 | 0.064436 | -0.017266 | 0 | 20.7395 | -5.5571 | 0 | 430.1257 | 30.8816 | 0 | -115.2518 | 0 | 0
7470 | 0 | 0 | -6.3532e-05 | 0.12887 | -0.034531 | 0 | 0.064436 | -0.017266 | 0 | 20.8683 | -5.5917 | 0 | 435.4877 | 31.2666 | 0 | -116.6886 | 0 | 0
7500 | 0 | 0 | -6.3532e-05 | 0.12887 | -0.034531 | 0 | 0.064436 | -0.017266 | 0 | 20.9972 | -5.6262 | 0 | 440.883 | 31.654 | 0 | -118.1342 | 0 | 0
7530 | 0 | 0 | -6.3532e-05 | 0.12887 | -0.034531 | 0 | 0.064436 | -0.017266 | 0 | 21.1261 | -5.6607 | 0 | 446.3115 | 32.0437 | 0 | -119.5888 | 0 | 0
7560 | 0 | 0 | -6.3532e-05 | 0.12887 | -0.034531 | 0 | 0.064436 | -0.017266 | 0 | 21.255 | -5.6952 | 0 | 451.7732 | 32.4359 | 0 | -121.0523 | 0 | 0
7590 | 0 | 0 | -6.3532e-05 | 0.12887 | -0.034531 | 0 | 0.064436 | -0.017266 | 0 | 21.3838 | -5.7298 | 0 | 457.2682 | 32.8304 | 0 | -122.5246 | 0 | 0
7620 | 0 | 0 | -6.3532e-05 | 0.12887 | -0.034531 | 0 | 0.064436 | -0.017266 | 0 | 21.5127 | -5.7643 | 0 | 462.7963 | 33.2273 | 0 | -124.0059 | 0 | 0
7650 | 0 | 0 | -6.3532e-05 | 0.12887 | -0.034531 | 0 | 0.064436 | -0.017266 | 0 | 21.6416 | -5.7988 | 0 | 468.3577 | 33.6266 | 0 | -125.4961 | 0 | 0
7680 | 0 | 0 | -6.3532e-05 | 0.12887 | -0.034531 | 0 | 0.064436 | -0.017266 | 0 | 21.7704 | -5.8334 | 0 | 473.9522 | 34.0282 | 0 | -126.9951 | 0 | 0
7710 | 0 | 0 | -6.3532e-05 | 0.12887 | -0.034531 | 0 | 0.064436 | -0.017266 | 0 | 21.8993 | -5.8679 | 0 | 479.58 | 34.4323 | 0 | -128.5031 | 0 | 0
7740 | 0 | 0 | -6.3532e-05 | 0.12887 | -0.034531 | 0 | 0.064436 | -0.017266 | 0 | 22.0282 | -5.9024 | 0 | 485.241 | 34.8387 | 0 | -130.0199 | 0 | 0
7770 | 0 | 0 | -6.3532e-05 | 0.12887 | -0.034531 | 0 | 0.064436 | -0.017266 | 0 | 22.1571 | -5.937 | 0 | 490.9353 | 35.2476 | 0 | -131.5457 | 0 | 0
7800 | 0 | 0 | -6.3532e-05 | 0.12887 | -0.034531 | 0 | 0.064436 | -0.017266 | 0 | 22.2859 | -5.9715 | 0 | 496.6627 | 35.6588 | 0 | -133.0804 | 0 | 0
7830 | 0 | 0 | -6.3532e-05 | 0.12887 | -0.034531 | 0 | 0.064436 | -0.017266 | 0 | 22.4148 | -6.006 | 0 | 502.4234 | 36.0724 | 0 | -134.6239 | 0 | 0
7860 | 0 | 0 | -6.3532e-05 | 0.12887 | -0.034531 | 0 | 0.064436 | -0.017266 | 0 | 22.5437 | -6.0406 | 0 | 508.2172 | 36.4884 | 0 | -136.1764 | 0 | 0
7890 | 0 | 0 | -6.3532e-05 | 0.12887 | -0.034531 | 0 | 0.064436 | -0.017266 | 0 | 22.6725 | -6.0751 | 0 | 514.0443 | 36.9067 | 0 | -137.7378 | 0 | 0
7920 | 0 | 0 | -6.3532e-05 | 0.12887 | -0.034531 | 0 | 0.064436 | -0.017266 | 0 | 22.8014 | -6.1096 | 0 | 519.9046 | 37.3275 | 0 | -139.308 | 0 | 0
7950 | 0 | 0 | -6.3532e-05 | 0.12887 | -0.034531 | 0 | 0.064436 | -0.017266 | 0 | 22.9303 | -6.1442 | 0 | 525.7981 | 37.7506 | 0 | -140.8872 | 0 | 0
7980 | 0 | 0 | -6.3532e-05 | 0.10739 | -0.028776 | 0 | 0.064436 | -0.017266 | 0 | 23.0592 | -6.1787 | 0 | 531.7249 | 38.1761 | 0 | -142.4753 | 0 | 0
8000 | 0 | 0 | -6.3532e-05 | -17.1399 | 4.5926 | 0 | 0.042957 | -0.01151 | 0 | 23.1451 | -6.2017 | 0 | 535.6945 | 38.4611 | 0 | -143.5389 | 0 | 0

## MSXY-TI1S
| dpde |  |  | e |  |  | estar |  |  | Sigma e systematic |  |  | Covariance
Md | D | I | A | N | E | V | N | E | V | N | E | V | NN | EE | VV | NE | NV | EV
0 | 0 | 0 | 0 | 0 | 0 | 0 | 0 | 0 | 0 | 0 | 0 | 0 | 0 | 0 | 0 | 0 | 0 | 0
30 | 0 | 0 | 0 | 0 | 0 | 0 | 0 | 0 | 0 | 0 | 0 | 0 | 0 | 0 | 0 | 0 | 0 | 0
60 | 0 | 0 | 0 | 0 | 0 | 0 | 0 | 0 | 0 | 0 | 0 | 0 | 0 | 0 | 0 | 0 | 0 | 0
90 | 0 | 0 | 0 | 0 | 0 | 0 | 0 | 0 | 0 | 0 | 0 | 0 | 0 | 0 | 0 | 0 | 0 | 0
120 | 0 | 0 | 0 | 0 | 0 | 0 | 0 | 0 | 0 | 0 | 0 | 0 | 0 | 0 | 0 | 0 | 0 | 0
150 | 0 | 0 | 0 | 0 | 0 | 0 | 0 | 0 | 0 | 0 | 0 | 0 | 0 | 0 | 0 | 0 | 0 | 0
180 | 0 | 0 | 0 | 0 | 0 | 0 | 0 | 0 | 0 | 0 | 0 | 0 | 0 | 0 | 0 | 0 | 0 | 0
210 | 0 | 0 | 0 | 0 | 0 | 0 | 0 | 0 | 0 | 0 | 0 | 0 | 0 | 0 | 0 | 0 | 0 | 0
240 | 0 | 0 | 0 | 0 | 0 | 0 | 0 | 0 | 0 | 0 | 0 | 0 | 0 | 0 | 0 | 0 | 0 | 0
270 | 0 | 0 | 0 | 0 | 0 | 0 | 0 | 0 | 0 | 0 | 0 | 0 | 0 | 0 | 0 | 0 | 0 | 0
300 | 0 | 0 | 0 | 0 | 0 | 0 | 0 | 0 | 0 | 0 | 0 | 0 | 0 | 0 | 0 | 0 | 0 | 0
330 | 0 | 0 | 0 | 0 | 0 | 0 | 0 | 0 | 0 | 0 | 0 | 0 | 0 | 0 | 0 | 0 | 0 | 0
360 | 0 | 0 | 0 | 0 | 0 | 0 | 0 | 0 | 0 | 0 | 0 | 0 | 0 | 0 | 0 | 0 | 0 | 0
390 | 0 | 0 | 0 | 0 | 0 | 0 | 0 | 0 | 0 | 0 | 0 | 0 | 0 | 0 | 0 | 0 | 0 | 0
420 | 0 | 0 | 0 | 0 | 0 | 0 | 0 | 0 | 0 | 0 | 0 | 0 | 0 | 0 | 0 | 0 | 0 | 0
450 | 0 | 0 | 0 | 0 | 0 | 0 | 0 | 0 | 0 | 0 | 0 | 0 | 0 | 0 | 0 | 0 | 0 | 0
480 | 0 | 0 | 0 | 0 | 0 | 0 | 0 | 0 | 0 | 0 | 0 | 0 | 0 | 0 | 0 | 0 | 0 | 0
510 | 0 | 0 | 0 | 0 | 0 | 0 | 0 | 0 | 0 | 0 | 0 | 0 | 0 | 0 | 0 | 0 | 0 | 0
540 | 0 | 0 | 0 | 0 | 0 | 0 | 0 | 0 | 0 | 0 | 0 | 0 | 0 | 0 | 0 | 0 | 0 | 0
570 | 0 | 0 | 0 | 0 | 0 | 0 | 0 | 0 | 0 | 0 | 0 | 0 | 0 | 0 | 0 | 0 | 0 | 0
600 | 0 | 0 | 0 | 0 | 0 | 0 | 0 | 0 | 0 | 0 | 0 | 0 | 0 | 0 | 0 | 0 | 0 | 0
630 | 0 | 0 | 0 | 0 | 0 | 0 | 0 | 0 | 0 | 0 | 0 | 0 | 0 | 0 | 0 | 0 | 0 | 0
660 | 0 | 0 | 0 | 0 | 0 | 0 | 0 | 0 | 0 | 0 | 0 | 0 | 0 | 0 | 0 | 0 | 0 | 0
690 | 0 | 0 | 0 | 0 | 0 | 0 | 0 | 0 | 0 | 0 | 0 | 0 | 0 | 0 | 0 | 0 | 0 | 0
720 | 0 | 0 | 0 | 0 | 0 | 0 | 0 | 0 | 0 | 0 | 0 | 0 | 0 | 0 | 0 | 0 | 0 | 0
750 | 0 | 0 | 0 | 0 | 0 | 0 | 0 | 0 | 0 | 0 | 0 | 0 | 0 | 0 | 0 | 0 | 0 | 0
780 | 0 | 0 | 0 | 0 | 0 | 0 | 0 | 0 | 0 | 0 | 0 | 0 | 0 | 0 | 0 | 0 | 0 | 0
810 | 0 | 0 | 0 | 0 | 0 | 0 | 0 | 0 | 0 | 0 | 0 | 0 | 0 | 0 | 0 | 0 | 0 | 0
840 | 0 | 0 | 0 | 0 | 0 | 0 | 0 | 0 | 0 | 0 | 0 | 0 | 0 | 0 | 0 | 0 | 0 | 0
870 | 0 | 0 | 0 | 0 | 0 | 0 | 0 | 0 | 0 | 0 | 0 | 0 | 0 | 0 | 0 | 0 | 0 | 0
900 | 0 | 0 | 0 | 0 | 0 | 0 | 0 | 0 | 0 | 0 | 0 | 0 | 0 | 0 | 0 | 0 | 0 | 0
930 | 0 | 0 | 0 | 0 | 0 | 0 | 0 | 0 | 0 | 0 | 0 | 0 | 0 | 0 | 0 | 0 | 0 | 0
960 | 0 | 0 | 0 | 0 | 0 | 0 | 0 | 0 | 0 | 0 | 0 | 0 | 0 | 0 | 0 | 0 | 0 | 0
990 | 0 | 0 | 0 | 0 | 0 | 0 | 0 | 0 | 0 | 0 | 0 | 0 | 0 | 0 | 0 | 0 | 0 | 0
1020 | 0 | 0 | 0 | 0 | 0 | 0 | 0 | 0 | 0 | 0 | 0 | 0 | 0 | 0 | 0 | 0 | 0 | 0
1050 | 0 | 0 | 0 | 0 | 0 | 0 | 0 | 0 | 0 | 0 | 0 | 0 | 0 | 0 | 0 | 0 | 0 | 0
1080 | 0 | 0 | 0 | 0 | 0 | 0 | 0 | 0 | 0 | 0 | 0 | 0 | 0 | 0 | 0 | 0 | 0 | 0
1110 | 0 | 0 | 0 | 0 | 0 | 0 | 0 | 0 | 0 | 0 | 0 | 0 | 0 | 0 | 0 | 0 | 0 | 0
1140 | 0 | 0 | 0 | 0 | 0 | 0 | 0 | 0 | 0 | 0 | 0 | 0 | 0 | 0 | 0 | 0 | 0 | 0
1170 | 0 | 0 | 0 | 0 | 0 | 0 | 0 | 0 | 0 | 0 | 0 | 0 | 0 | 0 | 0 | 0 | 0 | 0
1200 | 0 | 0 | 0 | 0 | 0 | 0 | 0 | 0 | 0 | 0 | 0 | 0 | 0 | 0 | 0 | 0 | 0 | 0
1230 | 0 | 0 | 0.074671 | -0.00012082 | 3.2375e-05 | 0 | -6.0412e-05 | 1.6187e-05 | 0 | -6.0412e-05 | 1.6187e-05 | 0 | 3.6496e-09 | 2.6203e-10 | 0 | -9.7791e-10 | 0 | 0
1260 | 0 | 0 | 0.1493 | -0.00048287 | 0.00012938 | 0 | -0.00024143 | 6.4692e-05 | 0 | -0.00036226 | 9.7067e-05 | 0 | 1.3123e-07 | 9.422e-09 | 0 | -3.5163e-08 | 0 | 0
1290 | 0 | 0 | 0.22352 | -0.0010833 | 0.00029027 | 0 | -0.00054165 | 0.00014513 | 0 | -0.0011453 | 0.00030689 | 0 | 1.3118e-06 | 9.4183e-08 | 0 | -3.515e-07 | 0 | 0
1320 | 0 | 0 | 0.29698 | -0.0019163 | 0.00051348 | 0 | -0.00095817 | 0.00025674 | 0 | -0.0026452 | 0.00070877 | 0 | 6.9968e-06 | 5.0235e-07 | 0 | -1.8748e-06 | 0 | 0
1350 | 0 | 0 | 0.36932 | -0.0029734 | 0.00079672 | 0 | -0.0014867 | 0.00039836 | 0 | -0.00509 | 0.0013639 | 0 | 2.5908e-05 | 1.8601e-06 | 0 | -6.9421e-06 | 0 | 0
1380 | 0 | 0 | 0.44017 | -0.0042432 | 0.0011369 | 0 | -0.0021216 | 0.00056847 | 0 | -0.0086983 | 0.0023307 | 0 | 7.566e-05 | 5.4322e-06 | 0 | -2.0273e-05 | 0 | 0
1410 | 0 | 0 | 0.50921 | -0.0057116 | 0.0015304 | 0 | -0.0028558 | 0.00076521 | 0 | -0.013676 | 0.0036644 | 0 | 0.00018702 | 1.3428e-05 | 0 | -5.0113e-05 | 0 | 0
1440 | 0 | 0 | 0.57609 | -0.0073623 | 0.0019727 | 0 | -0.0036811 | 0.00098636 | 0 | -0.020213 | 0.0054159 | 0 | 0.00040855 | 2.9333e-05 | 0 | -0.00010947 | 0 | 0
1470 | 0 | 0 | 0.64048 | -0.0091764 | 0.0024588 | 0 | -0.0045882 | 0.0012294 | 0 | -0.028482 | 0.0076317 | 0 | 0.00081122 | 5.8243e-05 | 0 | -0.00021737 | 0 | 0
1500 | 0 | 0 | 0.70208 | -0.011133 | 0.0029831 | 0 | -0.0055666 | 0.0014916 | 0 | -0.038637 | 0.010353 | 0 | 0.0014928 | 0.00010718 | 0 | -0.00039999 | 0 | 0
1530 | 0 | 0 | 0.76057 | -0.01321 | 0.0035396 | 0 | -0.006605 | 0.0017698 | 0 | -0.050808 | 0.013614 | 0 | 0.0025815 | 0.00018534 | 0 | -0.00069171 | 0 | 0
1560 | 0 | 0 | 0.81569 | -0.015382 | 0.0041217 | 0 | -0.0076912 | 0.0020608 | 0 | -0.065105 | 0.017445 | 0 | 0.0042386 | 0.00030432 | 0 | -0.0011357 | 0 | 0
1590 | 0 | 0 | 0.86715 | -0.017625 | 0.0047225 | 0 | -0.0088124 | 0.0023613 | 0 | -0.081608 | 0.021867 | 0 | 0.0066599 | 0.00047816 | 0 | -0.0017845 | 0 | 0
1620 | 0 | 0 | 0.91471 | -0.01991 | 0.005335 | 0 | -0.0099552 | 0.0026675 | 0 | -0.10038 | 0.026896 | 0 | 0.010075 | 0.00072337 | 0 | -0.0026997 | 0 | 0
1650 | 0 | 0 | 0.95814 | -0.022212 | 0.0059516 | 0 | -0.011106 | 0.0029758 | 0 | -0.12144 | 0.032539 | 0 | 0.014747 | 0.0010588 | 0 | -0.0039514 | 0 | 0
1680 | 0 | 0 | 0.99722 | -0.024501 | 0.0065651 | 0 | -0.012251 | 0.0032825 | 0 | -0.14479 | 0.038797 | 0 | 0.020965 | 0.0015052 | 0 | -0.0056176 | 0 | 0
1710 | 0 | 0 | 1.0318 | -0.02675 | 0.0071677 | 0 | -0.013375 | 0.0035839 | 0 | -0.17042 | 0.045664 | 0 | 0.029043 | 0.0020852 | 0 | -0.007782 | 0 | 0
1740 | 0 | 0 | 1.0616 | -0.028931 | 0.0077522 | 0 | -0.014466 | 0.0038761 | 0 | -0.19826 | 0.053124 | 0 | 0.039307 | 0.0028221 | 0 | -0.010532 | 0 | 0
1770 | 0 | 0 | 1.0866 | -0.031017 | 0.008311 | 0 | -0.015508 | 0.0041555 | 0 | -0.22823 | 0.061155 | 0 | 0.052091 | 0.00374 | 0 | -0.013958 | 0 | 0
1800 | 0 | 0 | 1.1066 | -0.03298 | 0.008837 | 0 | -0.01649 | 0.0044185 | 0 | -0.26023 | 0.069729 | 0 | 0.067721 | 0.0048622 | 0 | -0.018146 | 0 | 0
1830 | 0 | 0 | 1.1216 | -0.034796 | 0.0093235 | 0 | -0.017398 | 0.0046618 | 0 | -0.29412 | 0.078809 | 0 | 0.086507 | 0.0062109 | 0 | -0.023179 | 0 | 0
1860 | 0 | 0 | 1.1314 | -0.036439 | 0.0097639 | 0 | -0.01822 | 0.0048819 | 0 | -0.32974 | 0.088353 | 0 | 0.10873 | 0.0078063 | 0 | -0.029133 | 0 | 0
1890 | 0 | 0 | 1.136 | -0.037888 | 0.010152 | 0 | -0.018944 | 0.005076 | 0 | -0.3669 | 0.098311 | 0 | 0.13462 | 0.0096651 | 0 | -0.036071 | 0 | 0
1920 | 0 | 0 | 1.1354 | -0.039122 | 0.010483 | 0 | -0.019561 | 0.0052413 | 0 | -0.40541 | 0.10863 | 0 | 0.16435 | 0.0118 | 0 | -0.044039 | 0 | 0
1950 | 0 | 0 | 1.1296 | -0.040121 | 0.01075 | 0 | -0.020061 | 0.0053752 | 0 | -0.44503 | 0.11925 | 0 | 0.19805 | 0.014219 | 0 | -0.053067 | 0 | 0
1980 | 0 | 0 | 1.1186 | -0.040871 | 0.010951 | 0 | -0.020435 | 0.0054756 | 0 | -0.48552 | 0.1301 | 0 | 0.23573 | 0.016925 | 0 | -0.063165 | 0 | 0
2010 | 0 | 0 | 1.1025 | -0.041356 | 0.011081 | 0 | -0.020678 | 0.0055406 | 0 | -0.52664 | 0.14111 | 0 | 0.27735 | 0.019913 | 0 | -0.074315 | 0 | 0
2040 | 0 | 0 | 1.0814 | -0.041566 | 0.011138 | 0 | -0.020783 | 0.0055688 | 0 | -0.5681 | 0.15222 | 0 | 0.32274 | 0.023171 | 0 | -0.086477 | 0 | 0
2070 | 0 | 0 | 1.0553 | -0.041493 | 0.011118 | 0 | -0.020746 | 0.005559 | 0 | -0.60963 | 0.16335 | 0 | 0.37165 | 0.026683 | 0 | -0.099582 | 0 | 0
2100 | 0 | 0 | 1.0244 | -0.041131 | 0.011021 | 0 | -0.020566 | 0.0055105 | 0 | -0.65094 | 0.17442 | 0 | 0.42372 | 0.030422 | 0 | -0.11354 | 0 | 0
2130 | 0 | 0 | 1.0244 | -0.041131 | 0.011021 | 0 | -0.020566 | 0.0055105 | 0 | -0.69207 | 0.18544 | 0 | 0.47896 | 0.034388 | 0 | -0.12834 | 0 | 0
2160 | 0 | 0 | 1.0244 | -0.041131 | 0.011021 | 0 | -0.020566 | 0.0055105 | 0 | -0.7332 | 0.19646 | 0 | 0.53759 | 0.038597 | 0 | -0.14405 | 0 | 0
2190 | 0 | 0 | 1.0244 | -0.041131 | 0.011021 | 0 | -0.020566 | 0.0055105 | 0 | -0.77433 | 0.20748 | 0 | 0.59959 | 0.043049 | 0 | -0.16066 | 0 | 0
2220 | 0 | 0 | 1.0244 | -0.041131 | 0.011021 | 0 | -0.020566 | 0.0055105 | 0 | -0.81546 | 0.2185 | 0 | 0.66498 | 0.047744 | 0 | -0.17818 | 0 | 0
2250 | 0 | 0 | 1.0244 | -0.041131 | 0.011021 | 0 | -0.020566 | 0.0055105 | 0 | -0.8566 | 0.22952 | 0 | 0.73376 | 0.052681 | 0 | -0.19661 | 0 | 0
2280 | 0 | 0 | 1.0244 | -0.041131 | 0.011021 | 0 | -0.020566 | 0.0055105 | 0 | -0.89773 | 0.24055 | 0 | 0.80591 | 0.057862 | 0 | -0.21594 | 0 | 0
2310 | 0 | 0 | 1.0244 | -0.041131 | 0.011021 | 0 | -0.020566 | 0.0055105 | 0 | -0.93886 | 0.25157 | 0 | 0.88145 | 0.063285 | 0 | -0.23618 | 0 | 0
2340 | 0 | 0 | 1.0244 | -0.041131 | 0.011021 | 0 | -0.020566 | 0.0055105 | 0 | -0.97999 | 0.26259 | 0 | 0.96038 | 0.068952 | 0 | -0.25733 | 0 | 0
2370 | 0 | 0 | 1.0244 | -0.041131 | 0.011021 | 0 | -0.020566 | 0.0055105 | 0 | -1.0211 | 0.27361 | 0 | 1.0427 | 0.074861 | 0 | -0.27939 | 0 | 0
2400 | 0 | 0 | 1.0244 | -0.041131 | 0.011021 | 0 | -0.020566 | 0.0055105 | 0 | -1.0623 | 0.28463 | 0 | 1.1284 | 0.081014 | 0 | -0.30235 | 0 | 0
2430 | 0 | 0 | 1.0244 | -0.041131 | 0.011021 | 0 | -0.020566 | 0.0055105 | 0 | -1.1034 | 0.29565 | 0 | 1.2175 | 0.087409 | 0 | -0.32621 | 0 | 0
2460 | 0 | 0 | 1.0244 | -0.041131 | 0.011021 | 0 | -0.020566 | 0.0055105 | 0 | -1.1445 | 0.30667 | 0 | 1.3099 | 0.094047 | 0 | -0.35099 | 0 | 0
2490 | 0 | 0 | 1.0244 | -0.041131 | 0.011021 | 0 | -0.020566 | 0.0055105 | 0 | -1.1856 | 0.31769 | 0 | 1.4058 | 0.10093 | 0 | -0.37667 | 0 | 0
2520 | 0 | 0 | 1.0244 | -0.041131 | 0.011021 | 0 | -0.020566 | 0.0055105 | 0 | -1.2268 | 0.32871 | 0 | 1.505 | 0.10805 | 0 | -0.40326 | 0 | 0
2550 | 0 | 0 | 1.0244 | -0.041131 | 0.011021 | 0 | -0.020566 | 0.0055105 | 0 | -1.2679 | 0.33973 | 0 | 1.6076 | 0.11542 | 0 | -0.43075 | 0 | 0
2580 | 0 | 0 | 1.0244 | -0.041131 | 0.011021 | 0 | -0.020566 | 0.0055105 | 0 | -1.309 | 0.35076 | 0 | 1.7136 | 0.12303 | 0 | -0.45915 | 0 | 0
2610 | 0 | 0 | 1.0244 | -0.041131 | 0.011021 | 0 | -0.020566 | 0.0055105 | 0 | -1.3502 | 0.36178 | 0 | 1.823 | 0.13088 | 0 | -0.48846 | 0 | 0
2640 | 0 | 0 | 1.0244 | -0.041131 | 0.011021 | 0 | -0.020566 | 0.0055105 | 0 | -1.3913 | 0.3728 | 0 | 1.9357 | 0.13898 | 0 | -0.51867 | 0 | 0
2670 | 0 | 0 | 1.0244 | -0.041131 | 0.011021 | 0 | -0.020566 | 0.0055105 | 0 | -1.4324 | 0.38382 | 0 | 2.0519 | 0.14732 | 0 | -0.54979 | 0 | 0
2700 | 0 | 0 | 1.0244 | -0.041131 | 0.011021 | 0 | -0.020566 | 0.0055105 | 0 | -1.4736 | 0.39484 | 0 | 2.1714 | 0.1559 | 0 | -0.58182 | 0 | 0
2730 | 0 | 0 | 1.0244 | -0.041131 | 0.011021 | 0 | -0.020566 | 0.0055105 | 0 | -1.5147 | 0.40586 | 0 | 2.2943 | 0.16472 | 0 | -0.61475 | 0 | 0
2760 | 0 | 0 | 1.0244 | -0.041131 | 0.011021 | 0 | -0.020566 | 0.0055105 | 0 | -1.5558 | 0.41688 | 0 | 2.4206 | 0.17379 | 0 | -0.64859 | 0 | 0
2790 | 0 | 0 | 1.0244 | -0.041131 | 0.011021 | 0 | -0.020566 | 0.0055105 | 0 | -1.597 | 0.4279 | 0 | 2.5503 | 0.1831 | 0 | -0.68334 | 0 | 0
2820 | 0 | 0 | 1.0244 | -0.041131 | 0.011021 | 0 | -0.020566 | 0.0055105 | 0 | -1.6381 | 0.43892 | 0 | 2.6833 | 0.19265 | 0 | -0.71899 | 0 | 0
2850 | 0 | 0 | 1.0244 | -0.041131 | 0.011021 | 0 | -0.020566 | 0.0055105 | 0 | -1.6792 | 0.44994 | 0 | 2.8198 | 0.20245 | 0 | -0.75555 | 0 | 0
2880 | 0 | 0 | 1.0244 | -0.041131 | 0.011021 | 0 | -0.020566 | 0.0055105 | 0 | -1.7203 | 0.46097 | 0 | 2.9596 | 0.21249 | 0 | -0.79302 | 0 | 0
2910 | 0 | 0 | 1.0244 | -0.041131 | 0.011021 | 0 | -0.020566 | 0.0055105 | 0 | -1.7615 | 0.47199 | 0 | 3.1028 | 0.22277 | 0 | -0.83139 | 0 | 0
2940 | 0 | 0 | 1.0244 | -0.041131 | 0.011021 | 0 | -0.020566 | 0.0055105 | 0 | -1.8026 | 0.48301 | 0 | 3.2494 | 0.2333 | 0 | -0.87067 | 0 | 0
2970 | 0 | 0 | 1.0244 | -0.041131 | 0.011021 | 0 | -0.020566 | 0.0055105 | 0 | -1.8437 | 0.49403 | 0 | 3.3994 | 0.24406 | 0 | -0.91086 | 0 | 0
3000 | 0 | 0 | 1.0244 | -0.041131 | 0.011021 | 0 | -0.020566 | 0.0055105 | 0 | -1.8849 | 0.50505 | 0 | 3.5527 | 0.25508 | 0 | -0.95195 | 0 | 0
3030 | 0 | 0 | 1.0244 | -0.041131 | 0.011021 | 0 | -0.020566 | 0.0055105 | 0 | -1.926 | 0.51607 | 0 | 3.7095 | 0.26633 | 0 | -0.99395 | 0 | 0
3060 | 0 | 0 | 1.0244 | -0.041131 | 0.011021 | 0 | -0.020566 | 0.0055105 | 0 | -1.9671 | 0.52709 | 0 | 3.8696 | 0.27783 | 0 | -1.0369 | 0 | 0
3090 | 0 | 0 | 1.0244 | -0.041131 | 0.011021 | 0 | -0.020566 | 0.0055105 | 0 | -2.0083 | 0.53811 | 0 | 4.0331 | 0.28957 | 0 | -1.0807 | 0 | 0
3120 | 0 | 0 | 1.0244 | -0.041131 | 0.011021 | 0 | -0.020566 | 0.0055105 | 0 | -2.0494 | 0.54913 | 0 | 4.2 | 0.30155 | 0 | -1.1254 | 0 | 0
3150 | 0 | 0 | 1.0244 | -0.041131 | 0.011021 | 0 | -0.020566 | 0.0055105 | 0 | -2.0905 | 0.56015 | 0 | 4.3703 | 0.31377 | 0 | -1.171 | 0 | 0
3180 | 0 | 0 | 1.0244 | -0.041131 | 0.011021 | 0 | -0.020566 | 0.0055105 | 0 | -2.1317 | 0.57118 | 0 | 4.544 | 0.32624 | 0 | -1.2176 | 0 | 0
3210 | 0 | 0 | 1.0244 | -0.041131 | 0.011021 | 0 | -0.020566 | 0.0055105 | 0 | -2.1728 | 0.5822 | 0 | 4.721 | 0.33895 | 0 | -1.265 | 0 | 0
3240 | 0 | 0 | 1.0244 | -0.041131 | 0.011021 | 0 | -0.020566 | 0.0055105 | 0 | -2.2139 | 0.59322 | 0 | 4.9014 | 0.35191 | 0 | -1.3133 | 0 | 0
3270 | 0 | 0 | 1.0244 | -0.041131 | 0.011021 | 0 | -0.020566 | 0.0055105 | 0 | -2.2551 | 0.60424 | 0 | 5.0853 | 0.3651 | 0 | -1.3626 | 0 | 0
3300 | 0 | 0 | 1.0244 | -0.041131 | 0.011021 | 0 | -0.020566 | 0.0055105 | 0 | -2.2962 | 0.61526 | 0 | 5.2725 | 0.37854 | 0 | -1.4127 | 0 | 0
3330 | 0 | 0 | 1.0244 | -0.041131 | 0.011021 | 0 | -0.020566 | 0.0055105 | 0 | -2.3373 | 0.62628 | 0 | 5.463 | 0.39223 | 0 | -1.4638 | 0 | 0
3360 | 0 | 0 | 1.0244 | -0.041131 | 0.011021 | 0 | -0.020566 | 0.0055105 | 0 | -2.3784 | 0.6373 | 0 | 5.657 | 0.40615 | 0 | -1.5158 | 0 | 0
3390 | 0 | 0 | 1.0244 | -0.041131 | 0.011021 | 0 | -0.020566 | 0.0055105 | 0 | -2.4196 | 0.64832 | 0 | 5.8543 | 0.42032 | 0 | -1.5687 | 0 | 0
3420 | 0 | 0 | 1.0244 | -0.041131 | 0.011021 | 0 | -0.020566 | 0.0055105 | 0 | -2.4607 | 0.65934 | 0 | 6.0551 | 0.43473 | 0 | -1.6225 | 0 | 0
3450 | 0 | 0 | 1.0244 | -0.041131 | 0.011021 | 0 | -0.020566 | 0.0055105 | 0 | -2.5018 | 0.67037 | 0 | 6.2592 | 0.44939 | 0 | -1.6771 | 0 | 0
3480 | 0 | 0 | 1.0244 | -0.041131 | 0.011021 | 0 | -0.020566 | 0.0055105 | 0 | -2.543 | 0.68139 | 0 | 6.4667 | 0.46429 | 0 | -1.7327 | 0 | 0
3510 | 0 | 0 | 1.0244 | -0.041131 | 0.011021 | 0 | -0.020566 | 0.0055105 | 0 | -2.5841 | 0.69241 | 0 | 6.6776 | 0.47943 | 0 | -1.7892 | 0 | 0
3540 | 0 | 0 | 1.0244 | -0.041131 | 0.011021 | 0 | -0.020566 | 0.0055105 | 0 | -2.6252 | 0.70343 | 0 | 6.8918 | 0.49481 | 0 | -1.8467 | 0 | 0
3570 | 0 | 0 | 1.0244 | -0.041131 | 0.011021 | 0 | -0.020566 | 0.0055105 | 0 | -2.6664 | 0.71445 | 0 | 7.1095 | 0.51044 | 0 | -1.905 | 0 | 0
3600 | 0 | 0 | 1.0244 | -0.041131 | 0.011021 | 0 | -0.020566 | 0.0055105 | 0 | -2.7075 | 0.72547 | 0 | 7.3305 | 0.52631 | 0 | -1.9642 | 0 | 0
3630 | 0 | 0 | 1.0244 | -0.041131 | 0.011021 | 0 | -0.020566 | 0.0055105 | 0 | -2.7486 | 0.73649 | 0 | 7.5549 | 0.54242 | 0 | -2.0243 | 0 | 0
3660 | 0 | 0 | 1.0244 | -0.041131 | 0.011021 | 0 | -0.020566 | 0.0055105 | 0 | -2.7898 | 0.74751 | 0 | 7.7827 | 0.55877 | 0 | -2.0854 | 0 | 0
3690 | 0 | 0 | 1.0244 | -0.041131 | 0.011021 | 0 | -0.020566 | 0.0055105 | 0 | -2.8309 | 0.75853 | 0 | 8.0139 | 0.57537 | 0 | -2.1473 | 0 | 0
3720 | 0 | 0 | 1.0244 | -0.041131 | 0.011021 | 0 | -0.020566 | 0.0055105 | 0 | -2.872 | 0.76955 | 0 | 8.2485 | 0.59221 | 0 | -2.2102 | 0 | 0
3750 | 0 | 0 | 1.0244 | -0.041131 | 0.011021 | 0 | -0.020566 | 0.0055105 | 0 | -2.9131 | 0.78058 | 0 | 8.4864 | 0.6093 | 0 | -2.2739 | 0 | 0
3780 | 0 | 0 | 1.0244 | -0.041131 | 0.011021 | 0 | -0.020566 | 0.0055105 | 0 | -2.9543 | 0.7916 | 0 | 8.7278 | 0.62662 | 0 | -2.3386 | 0 | 0
3810 | 0 | 0 | 1.0244 | -0.041131 | 0.011021 | 0 | -0.020566 | 0.0055105 | 0 | -2.9954 | 0.80262 | 0 | 8.9725 | 0.64419 | 0 | -2.4042 | 0 | 0
3840 | 0 | 0 | 1.0244 | -0.041131 | 0.011021 | 0 | -0.020566 | 0.0055105 | 0 | -3.0365 | 0.81364 | 0 | 9.2206 | 0.66201 | 0 | -2.4706 | 0 | 0
3870 | 0 | 0 | 1.0244 | -0.041131 | 0.011021 | 0 | -0.020566 | 0.0055105 | 0 | -3.0777 | 0.82466 | 0 | 9.4721 | 0.68006 | 0 | -2.538 | 0 | 0
3900 | 0 | 0 | 1.0244 | -0.041131 | 0.011021 | 0 | -0.020566 | 0.0055105 | 0 | -3.1188 | 0.83568 | 0 | 9.7269 | 0.69836 | 0 | -2.6063 | 0 | 0
3930 | 0 | 0 | 1.0244 | -0.041131 | 0.011021 | 0 | -0.020566 | 0.0055105 | 0 | -3.1599 | 0.8467 | 0 | 9.9852 | 0.7169 | 0 | -2.6755 | 0 | 0
3960 | 0 | 0 | 1.0244 | -0.041131 | 0.011021 | 0 | -0.020566 | 0.0055105 | 0 | -3.2011 | 0.85772 | 0 | 10.2468 | 0.73569 | 0 | -2.7456 | 0 | 0
3990 | 0 | 0 | 1.0244 | -0.041131 | 0.011021 | 0 | -0.020566 | 0.0055105 | 0 | -3.2422 | 0.86874 | 0 | 10.5118 | 0.75472 | 0 | -2.8166 | 0 | 0
4020 | 0 | 0 | 1.0244 | -0.041131 | 0.011021 | 0 | -0.020566 | 0.0055105 | 0 | -3.2833 | 0.87976 | 0 | 10.7802 | 0.77399 | 0 | -2.8886 | 0 | 0
4050 | 0 | 0 | 1.0244 | -0.041131 | 0.011021 | 0 | -0.020566 | 0.0055105 | 0 | -3.3245 | 0.89079 | 0 | 11.052 | 0.7935 | 0 | -2.9614 | 0 | 0
4080 | 0 | 0 | 1.0244 | -0.041131 | 0.011021 | 0 | -0.020566 | 0.0055105 | 0 | -3.3656 | 0.90181 | 0 | 11.3272 | 0.81326 | 0 | -3.0351 | 0 | 0
4110 | 0 | 0 | 1.0244 | -0.041131 | 0.011021 | 0 | -0.020566 | 0.0055105 | 0 | -3.4067 | 0.91283 | 0 | 11.6057 | 0.83325 | 0 | -3.1097 | 0 | 0
4140 | 0 | 0 | 1.0244 | -0.041131 | 0.011021 | 0 | -0.020566 | 0.0055105 | 0 | -3.4479 | 0.92385 | 0 | 11.8877 | 0.8535 | 0 | -3.1853 | 0 | 0
4170 | 0 | 0 | 1.0244 | -0.041131 | 0.011021 | 0 | -0.020566 | 0.0055105 | 0 | -3.489 | 0.93487 | 0 | 12.173 | 0.87398 | 0 | -3.2617 | 0 | 0
4200 | 0 | 0 | 1.0244 | -0.041131 | 0.011021 | 0 | -0.020566 | 0.0055105 | 0 | -3.5301 | 0.94589 | 0 | 12.4617 | 0.89471 | 0 | -3.3391 | 0 | 0
4230 | 0 | 0 | 1.0244 | -0.041131 | 0.011021 | 0 | -0.020566 | 0.0055105 | 0 | -3.5712 | 0.95691 | 0 | 12.7538 | 0.91568 | 0 | -3.4174 | 0 | 0
4260 | 0 | 0 | 1.0244 | -0.041131 | 0.011021 | 0 | -0.020566 | 0.0055105 | 0 | -3.6124 | 0.96793 | 0 | 13.0493 | 0.93689 | 0 | -3.4965 | 0 | 0
4290 | 0 | 0 | 1.0244 | -0.041131 | 0.011021 | 0 | -0.020566 | 0.0055105 | 0 | -3.6535 | 0.97895 | 0 | 13.3481 | 0.95835 | 0 | -3.5766 | 0 | 0
4320 | 0 | 0 | 1.0244 | -0.041131 | 0.011021 | 0 | -0.020566 | 0.0055105 | 0 | -3.6946 | 0.98997 | 0 | 13.6503 | 0.98005 | 0 | -3.6576 | 0 | 0
4350 | 0 | 0 | 1.0244 | -0.041131 | 0.011021 | 0 | -0.020566 | 0.0055105 | 0 | -3.7358 | 1.001 | 0 | 13.956 | 1.002 | 0 | -3.7395 | 0 | 0
4380 | 0 | 0 | 1.0244 | -0.041131 | 0.011021 | 0 | -0.020566 | 0.0055105 | 0 | -3.7769 | 1.012 | 0 | 14.265 | 1.0242 | 0 | -3.8223 | 0 | 0
4410 | 0 | 0 | 1.0244 | -0.041131 | 0.011021 | 0 | -0.020566 | 0.0055105 | 0 | -3.818 | 1.023 | 0 | 14.5774 | 1.0466 | 0 | -3.906 | 0 | 0
4440 | 0 | 0 | 1.0244 | -0.041131 | 0.011021 | 0 | -0.020566 | 0.0055105 | 0 | -3.8592 | 1.0341 | 0 | 14.8931 | 1.0693 | 0 | -3.9906 | 0 | 0
4470 | 0 | 0 | 1.0244 | -0.041131 | 0.011021 | 0 | -0.020566 | 0.0055105 | 0 | -3.9003 | 1.0451 | 0 | 15.2123 | 1.0922 | 0 | -4.0761 | 0 | 0
4500 | 0 | 0 | 1.0244 | -0.041131 | 0.011021 | 0 | -0.020566 | 0.0055105 | 0 | -3.9414 | 1.0561 | 0 | 15.5348 | 1.1153 | 0 | -4.1625 | 0 | 0
4530 | 0 | 0 | 1.0244 | -0.041131 | 0.011021 | 0 | -0.020566 | 0.0055105 | 0 | -3.9826 | 1.0671 | 0 | 15.8607 | 1.1387 | 0 | -4.2499 | 0 | 0
4560 | 0 | 0 | 1.0244 | -0.041131 | 0.011021 | 0 | -0.020566 | 0.0055105 | 0 | -4.0237 | 1.0781 | 0 | 16.19 | 1.1624 | 0 | -4.3381 | 0 | 0
4590 | 0 | 0 | 1.0244 | -0.041131 | 0.011021 | 0 | -0.020566 | 0.0055105 | 0 | -4.0648 | 1.0892 | 0 | 16.5227 | 1.1863 | 0 | -4.4273 | 0 | 0
4620 | 0 | 0 | 1.0244 | -0.041131 | 0.011021 | 0 | -0.020566 | 0.0055105 | 0 | -4.1059 | 1.1002 | 0 | 16.8588 | 1.2104 | 0 | -4.5173 | 0 | 0
4650 | 0 | 0 | 1.0244 | -0.041131 | 0.011021 | 0 | -0.020566 | 0.0055105 | 0 | -4.1471 | 1.1112 | 0 | 17.1983 | 1.2348 | 0 | -4.6083 | 0 | 0
4680 | 0 | 0 | 1.0244 | -0.041131 | 0.011021 | 0 | -0.020566 | 0.0055105 | 0 | -4.1882 | 1.1222 | 0 | 17.5411 | 1.2594 | 0 | -4.7001 | 0 | 0
4710 | 0 | 0 | 1.0244 | -0.041131 | 0.011021 | 0 | -0.020566 | 0.0055105 | 0 | -4.2293 | 1.1332 | 0 | 17.8873 | 1.2843 | 0 | -4.7929 | 0 | 0
4740 | 0 | 0 | 1.0244 | -0.041131 | 0.011021 | 0 | -0.020566 | 0.0055105 | 0 | -4.2705 | 1.1443 | 0 | 18.2369 | 1.3094 | 0 | -4.8866 | 0 | 0
4770 | 0 | 0 | 1.0244 | -0.041131 | 0.011021 | 0 | -0.020566 | 0.0055105 | 0 | -4.3116 | 1.1553 | 0 | 18.5899 | 1.3347 | 0 | -4.9812 | 0 | 0
4800 | 0 | 0 | 1.0244 | -0.041131 | 0.011021 | 0 | -0.020566 | 0.0055105 | 0 | -4.3527 | 1.1663 | 0 | 18.9463 | 1.3603 | 0 | -5.0766 | 0 | 0
4830 | 0 | 0 | 1.0244 | -0.041131 | 0.011021 | 0 | -0.020566 | 0.0055105 | 0 | -4.3939 | 1.1773 | 0 | 19.306 | 1.3861 | 0 | -5.173 | 0 | 0
4860 | 0 | 0 | 1.0244 | -0.041131 | 0.011021 | 0 | -0.020566 | 0.0055105 | 0 | -4.435 | 1.1884 | 0 | 19.6692 | 1.4122 | 0 | -5.2703 | 0 | 0
4890 | 0 | 0 | 1.0244 | -0.041131 | 0.011021 | 0 | -0.020566 | 0.0055105 | 0 | -4.4761 | 1.1994 | 0 | 20.0357 | 1.4385 | 0 | -5.3686 | 0 | 0
4920 | 0 | 0 | 1.0244 | -0.041131 | 0.011021 | 0 | -0.020566 | 0.0055105 | 0 | -4.5173 | 1.2104 | 0 | 20.4056 | 1.4651 | 0 | -5.4677 | 0 | 0
4950 | 0 | 0 | 1.0244 | -0.041131 | 0.011021 | 0 | -0.020566 | 0.0055105 | 0 | -4.5584 | 1.2214 | 0 | 20.7789 | 1.4919 | 0 | -5.5677 | 0 | 0
4980 | 0 | 0 | 1.0244 | -0.041131 | 0.011021 | 0 | -0.020566 | 0.0055105 | 0 | -4.5995 | 1.2324 | 0 | 21.1556 | 1.5189 | 0 | -5.6686 | 0 | 0
5010 | 0 | 0 | 1.0244 | -0.041131 | 0.011021 | 0 | -0.020566 | 0.0055105 | 0 | -4.6407 | 1.2435 | 0 | 21.5356 | 1.5462 | 0 | -5.7705 | 0 | 0
5040 | 0 | 0 | 1.0244 | -0.041131 | 0.011021 | 0 | -0.020566 | 0.0055105 | 0 | -4.6818 | 1.2545 | 0 | 21.9191 | 1.5737 | 0 | -5.8732 | 0 | 0
5070 | 0 | 0 | 1.0244 | -0.041131 | 0.011021 | 0 | -0.020566 | 0.0055105 | 0 | -4.7229 | 1.2655 | 0 | 22.3059 | 1.6015 | 0 | -5.9768 | 0 | 0
5100 | 0 | 0 | 1.0244 | -0.041131 | 0.011021 | 0 | -0.020566 | 0.0055105 | 0 | -4.764 | 1.2765 | 0 | 22.6961 | 1.6295 | 0 | -6.0814 | 0 | 0
5130 | 0 | 0 | 0.96928 | -0.040042 | 0.010729 | 0 | -0.020021 | 0.0053646 | 0 | -4.8046 | 1.2874 | 0 | 23.0845 | 1.6574 | 0 | -6.1855 | 0 | 0
5160 | 0 | 0 | 0.90431 | -0.038303 | 0.010263 | 0 | -0.019152 | 0.0051316 | 0 | -4.8438 | 1.2979 | 0 | 23.4624 | 1.6845 | 0 | -6.2867 | 0 | 0
5190 | 0 | 0 | 0.83015 | -0.035933 | 0.0096283 | 0 | -0.017967 | 0.0048141 | 0 | -4.8809 | 1.3078 | 0 | 23.8234 | 1.7104 | 0 | -6.3835 | 0 | 0
5220 | 0 | 0 | 0.74763 | -0.032967 | 0.0088334 | 0 | -0.016483 | 0.0044167 | 0 | -4.9154 | 1.3171 | 0 | 24.1609 | 1.7347 | 0 | -6.4739 | 0 | 0
5250 | 0 | 0 | 0.65764 | -0.029452 | 0.0078917 | 0 | -0.014726 | 0.0039458 | 0 | -4.9466 | 1.3254 | 0 | 24.4687 | 1.7568 | 0 | -6.5564 | 0 | 0
5280 | 0 | 0 | 0.56117 | -0.02545 | 0.0068192 | 0 | -0.012725 | 0.0034096 | 0 | -4.974 | 1.3328 | 0 | 24.741 | 1.7763 | 0 | -6.6293 | 0 | 0
5310 | 0 | 0 | 0.45927 | -0.021032 | 0.0056355 | 0 | -0.010516 | 0.0028177 | 0 | -4.9973 | 1.339 | 0 | 24.9727 | 1.793 | 0 | -6.6914 | 0 | 0
5340 | 0 | 0 | 0.35307 | -0.01628 | 0.0043623 | 0 | -0.0081402 | 0.0021812 | 0 | -5.0159 | 1.344 | 0 | 25.1595 | 1.8064 | 0 | -6.7415 | 0 | 0
5370 | 0 | 0 | 0.24373 | -0.011285 | 0.0030238 | 0 | -0.0056425 | 0.0015119 | 0 | -5.0297 | 1.3477 | 0 | 25.298 | 1.8163 | 0 | -6.7786 | 0 | 0
5400 | 0 | 0 | 0.13244 | -0.0061407 | 0.0016454 | 0 | -0.0030703 | 0.00082269 | 0 | -5.0384 | 1.35 | 0 | 25.3857 | 1.8226 | 0 | -6.8021 | 0 | 0
5430 | 0 | 0 | 0.13244 | -0.0061407 | 0.0016454 | 0 | -0.0030703 | 0.00082269 | 0 | -5.0446 | 1.3517 | 0 | 25.4476 | 1.8271 | 0 | -6.8187 | 0 | 0
5460 | 0 | 0 | 0.13244 | -0.0061407 | 0.0016454 | 0 | -0.0030703 | 0.00082269 | 0 | -5.0507 | 1.3533 | 0 | 25.5096 | 1.8315 | 0 | -6.8353 | 0 | 0
5490 | 0 | 0 | 0.13244 | -0.0061407 | 0.0016454 | 0 | -0.0030703 | 0.00082269 | 0 | -5.0568 | 1.355 | 0 | 25.5717 | 1.836 | 0 | -6.8519 | 0 | 0
5520 | 0 | 0 | 0.13244 | -0.0061407 | 0.0016454 | 0 | -0.0030703 | 0.00082269 | 0 | -5.063 | 1.3566 | 0 | 25.6338 | 1.8404 | 0 | -6.8686 | 0 | 0
5550 | 0 | 0 | 0.13244 | -0.0061407 | 0.0016454 | 0 | -0.0030703 | 0.00082269 | 0 | -5.0691 | 1.3583 | 0 | 25.6961 | 1.8449 | 0 | -6.8852 | 0 | 0
5580 | 0 | 0 | 0.13244 | -0.0061407 | 0.0016454 | 0 | -0.0030703 | 0.00082269 | 0 | -5.0753 | 1.3599 | 0 | 25.7583 | 1.8494 | 0 | -6.9019 | 0 | 0
5610 | 0 | 0 | 0.13244 | -0.0061407 | 0.0016454 | 0 | -0.0030703 | 0.00082269 | 0 | -5.0814 | 1.3616 | 0 | 25.8207 | 1.8538 | 0 | -6.9186 | 0 | 0
5640 | 0 | 0 | 0.13244 | -0.0061407 | 0.0016454 | 0 | -0.0030703 | 0.00082269 | 0 | -5.0875 | 1.3632 | 0 | 25.8832 | 1.8583 | 0 | -6.9354 | 0 | 0
5670 | 0 | 0 | 0.13244 | -0.0061407 | 0.0016454 | 0 | -0.0030703 | 0.00082269 | 0 | -5.0937 | 1.3649 | 0 | 25.9457 | 1.8628 | 0 | -6.9521 | 0 | 0
5700 | 0 | 0 | 0.13244 | -0.0061407 | 0.0016454 | 0 | -0.0030703 | 0.00082269 | 0 | -5.0998 | 1.3665 | 0 | 26.0083 | 1.8673 | 0 | -6.9689 | 0 | 0
5730 | 0 | 0 | 0.13244 | -0.0061407 | 0.0016454 | 0 | -0.0030703 | 0.00082269 | 0 | -5.106 | 1.3681 | 0 | 26.0709 | 1.8718 | 0 | -6.9857 | 0 | 0
5760 | 0 | 0 | 0.13244 | -0.0061407 | 0.0016454 | 0 | -0.0030703 | 0.00082269 | 0 | -5.1121 | 1.3698 | 0 | 26.1337 | 1.8763 | 0 | -7.0025 | 0 | 0
5790 | 0 | 0 | 0.13244 | -0.0061407 | 0.0016454 | 0 | -0.0030703 | 0.00082269 | 0 | -5.1183 | 1.3714 | 0 | 26.1965 | 1.8808 | 0 | -7.0193 | 0 | 0
5820 | 0 | 0 | 0.13244 | -0.0061407 | 0.0016454 | 0 | -0.0030703 | 0.00082269 | 0 | -5.1244 | 1.3731 | 0 | 26.2594 | 1.8853 | 0 | -7.0362 | 0 | 0
5850 | 0 | 0 | 0.13244 | -0.0061407 | 0.0016454 | 0 | -0.0030703 | 0.00082269 | 0 | -5.1305 | 1.3747 | 0 | 26.3224 | 1.8899 | 0 | -7.0531 | 0 | 0
5880 | 0 | 0 | 0.13244 | -0.0061407 | 0.0016454 | 0 | -0.0030703 | 0.00082269 | 0 | -5.1367 | 1.3764 | 0 | 26.3854 | 1.8944 | 0 | -7.07 | 0 | 0
5910 | 0 | 0 | 0.13244 | -0.0061407 | 0.0016454 | 0 | -0.0030703 | 0.00082269 | 0 | -5.1428 | 1.378 | 0 | 26.4485 | 1.8989 | 0 | -7.0869 | 0 | 0
5940 | 0 | 0 | 0.13244 | -0.0061407 | 0.0016454 | 0 | -0.0030703 | 0.00082269 | 0 | -5.149 | 1.3797 | 0 | 26.5117 | 1.9035 | 0 | -7.1038 | 0 | 0
5970 | 0 | 0 | 0.13244 | -0.0061407 | 0.0016454 | 0 | -0.0030703 | 0.00082269 | 0 | -5.1551 | 1.3813 | 0 | 26.575 | 1.908 | 0 | -7.1208 | 0 | 0
6000 | 0 | 0 | 0.13244 | -0.0061407 | 0.0016454 | 0 | -0.0030703 | 0.00082269 | 0 | -5.1612 | 1.3829 | 0 | 26.6384 | 1.9125 | 0 | -7.1377 | 0 | 0
6030 | 0 | 0 | 0.13244 | -0.0061407 | 0.0016454 | 0 | -0.0030703 | 0.00082269 | 0 | -5.1674 | 1.3846 | 0 | 26.7018 | 1.9171 | 0 | -7.1547 | 0 | 0
6060 | 0 | 0 | 0.13244 | -0.0061407 | 0.0016454 | 0 | -0.0030703 | 0.00082269 | 0 | -5.1735 | 1.3862 | 0 | 26.7653 | 1.9217 | 0 | -7.1717 | 0 | 0
6090 | 0 | 0 | 0.13244 | -0.0061407 | 0.0016454 | 0 | -0.0030703 | 0.00082269 | 0 | -5.1797 | 1.3879 | 0 | 26.8289 | 1.9262 | 0 | -7.1888 | 0 | 0
6120 | 0 | 0 | 0.13244 | -0.0061407 | 0.0016454 | 0 | -0.0030703 | 0.00082269 | 0 | -5.1858 | 1.3895 | 0 | 26.8925 | 1.9308 | 0 | -7.2058 | 0 | 0
6150 | 0 | 0 | 0.13244 | -0.0061407 | 0.0016454 | 0 | -0.0030703 | 0.00082269 | 0 | -5.1919 | 1.3912 | 0 | 26.9562 | 1.9354 | 0 | -7.2229 | 0 | 0
6180 | 0 | 0 | 0.13244 | -0.0061407 | 0.0016454 | 0 | -0.0030703 | 0.00082269 | 0 | -5.1981 | 1.3928 | 0 | 27.02 | 1.94 | 0 | -7.24 | 0 | 0
6210 | 0 | 0 | 0.13244 | -0.0061407 | 0.0016454 | 0 | -0.0030703 | 0.00082269 | 0 | -5.2042 | 1.3945 | 0 | 27.0839 | 1.9445 | 0 | -7.2571 | 0 | 0
6240 | 0 | 0 | 0.13244 | -0.0061407 | 0.0016454 | 0 | -0.0030703 | 0.00082269 | 0 | -5.2104 | 1.3961 | 0 | 27.1479 | 1.9491 | 0 | -7.2743 | 0 | 0
6270 | 0 | 0 | 0.13244 | -0.0061407 | 0.0016454 | 0 | -0.0030703 | 0.00082269 | 0 | -5.2165 | 1.3978 | 0 | 27.2119 | 1.9537 | 0 | -7.2914 | 0 | 0
6300 | 0 | 0 | 0.13244 | -0.0061407 | 0.0016454 | 0 | -0.0030703 | 0.00082269 | 0 | -5.2226 | 1.3994 | 0 | 27.276 | 1.9583 | 0 | -7.3086 | 0 | 0
6330 | 0 | 0 | 0.13244 | -0.0061407 | 0.0016454 | 0 | -0.0030703 | 0.00082269 | 0 | -5.2288 | 1.401 | 0 | 27.3402 | 1.9629 | 0 | -7.3258 | 0 | 0
6360 | 0 | 0 | 0.13244 | -0.0061407 | 0.0016454 | 0 | -0.0030703 | 0.00082269 | 0 | -5.2349 | 1.4027 | 0 | 27.4044 | 1.9676 | 0 | -7.343 | 0 | 0
6390 | 0 | 0 | 0.13244 | -0.0061407 | 0.0016454 | 0 | -0.0030703 | 0.00082269 | 0 | -5.2411 | 1.4043 | 0 | 27.4688 | 1.9722 | 0 | -7.3602 | 0 | 0
6420 | 0 | 0 | 0.13244 | -0.0061407 | 0.0016454 | 0 | -0.0030703 | 0.00082269 | 0 | -5.2472 | 1.406 | 0 | 27.5332 | 1.9768 | 0 | -7.3775 | 0 | 0
6450 | 0 | 0 | 0.13244 | -0.0061407 | 0.0016454 | 0 | -0.0030703 | 0.00082269 | 0 | -5.2533 | 1.4076 | 0 | 27.5977 | 1.9814 | 0 | -7.3948 | 0 | 0
6480 | 0 | 0 | 0.13244 | -0.0061407 | 0.0016454 | 0 | -0.0030703 | 0.00082269 | 0 | -5.2595 | 1.4093 | 0 | 27.6622 | 1.9861 | 0 | -7.4121 | 0 | 0
6510 | 0 | 0 | 0.13244 | -0.0061407 | 0.0016454 | 0 | -0.0030703 | 0.00082269 | 0 | -5.2656 | 1.4109 | 0 | 27.7268 | 1.9907 | 0 | -7.4294 | 0 | 0
6540 | 0 | 0 | 0.13244 | -0.0061407 | 0.0016454 | 0 | -0.0030703 | 0.00082269 | 0 | -5.2718 | 1.4126 | 0 | 27.7915 | 1.9953 | 0 | -7.4467 | 0 | 0
6570 | 0 | 0 | 0.13244 | -0.0061407 | 0.0016454 | 0 | -0.0030703 | 0.00082269 | 0 | -5.2779 | 1.4142 | 0 | 27.8563 | 2 | 0 | -7.4641 | 0 | 0
6600 | 0 | 0 | 0.13244 | -0.0061407 | 0.0016454 | 0 | -0.0030703 | 0.00082269 | 0 | -5.2841 | 1.4159 | 0 | 27.9212 | 2.0047 | 0 | -7.4815 | 0 | 0
6630 | 0 | 0 | 0.13244 | -0.0061407 | 0.0016454 | 0 | -0.0030703 | 0.00082269 | 0 | -5.2902 | 1.4175 | 0 | 27.9861 | 2.0093 | 0 | -7.4989 | 0 | 0
6660 | 0 | 0 | 0.13244 | -0.0061407 | 0.0016454 | 0 | -0.0030703 | 0.00082269 | 0 | -5.2963 | 1.4191 | 0 | 28.0511 | 2.014 | 0 | -7.5163 | 0 | 0
6690 | 0 | 0 | 0.13244 | -0.0061407 | 0.0016454 | 0 | -0.0030703 | 0.00082269 | 0 | -5.3025 | 1.4208 | 0 | 28.1162 | 2.0187 | 0 | -7.5337 | 0 | 0
6720 | 0 | 0 | 0.13244 | -0.0061407 | 0.0016454 | 0 | -0.0030703 | 0.00082269 | 0 | -5.3086 | 1.4224 | 0 | 28.1814 | 2.0233 | 0 | -7.5512 | 0 | 0
6750 | 0 | 0 | 0.13244 | -0.0061407 | 0.0016454 | 0 | -0.0030703 | 0.00082269 | 0 | -5.3148 | 1.4241 | 0 | 28.2466 | 2.028 | 0 | -7.5687 | 0 | 0
6780 | 0 | 0 | 0.13244 | -0.0061407 | 0.0016454 | 0 | -0.0030703 | 0.00082269 | 0 | -5.3209 | 1.4257 | 0 | 28.3119 | 2.0327 | 0 | -7.5862 | 0 | 0
6810 | 0 | 0 | 0.13244 | -0.0061407 | 0.0016454 | 0 | -0.0030703 | 0.00082269 | 0 | -5.327 | 1.4274 | 0 | 28.3773 | 2.0374 | 0 | -7.6037 | 0 | 0
6840 | 0 | 0 | 0.13244 | -0.0061407 | 0.0016454 | 0 | -0.0030703 | 0.00082269 | 0 | -5.3332 | 1.429 | 0 | 28.4428 | 2.0421 | 0 | -7.6212 | 0 | 0
6870 | 0 | 0 | 0.13244 | -0.0061407 | 0.0016454 | 0 | -0.0030703 | 0.00082269 | 0 | -5.3393 | 1.4307 | 0 | 28.5083 | 2.0468 | 0 | -7.6388 | 0 | 0
6900 | 0 | 0 | 0.13244 | -0.0061407 | 0.0016454 | 0 | -0.0030703 | 0.00082269 | 0 | -5.3455 | 1.4323 | 0 | 28.5739 | 2.0515 | 0 | -7.6564 | 0 | 0
6930 | 0 | 0 | 0.13244 | -0.0061407 | 0.0016454 | 0 | -0.0030703 | 0.00082269 | 0 | -5.3516 | 1.434 | 0 | 28.6396 | 2.0562 | 0 | -7.674 | 0 | 0
6960 | 0 | 0 | 0.13244 | -0.0061407 | 0.0016454 | 0 | -0.0030703 | 0.00082269 | 0 | -5.3577 | 1.4356 | 0 | 28.7054 | 2.061 | 0 | -7.6916 | 0 | 0
6990 | 0 | 0 | 0.13244 | -0.0061407 | 0.0016454 | 0 | -0.0030703 | 0.00082269 | 0 | -5.3639 | 1.4372 | 0 | 28.7712 | 2.0657 | 0 | -7.7092 | 0 | 0
7020 | 0 | 0 | 0.13244 | -0.0061407 | 0.0016454 | 0 | -0.0030703 | 0.00082269 | 0 | -5.37 | 1.4389 | 0 | 28.8371 | 2.0704 | 0 | -7.7269 | 0 | 0
7050 | 0 | 0 | 0.13244 | -0.0061407 | 0.0016454 | 0 | -0.0030703 | 0.00082269 | 0 | -5.3762 | 1.4405 | 0 | 28.9031 | 2.0751 | 0 | -7.7446 | 0 | 0
7080 | 0 | 0 | 0.13244 | -0.0061407 | 0.0016454 | 0 | -0.0030703 | 0.00082269 | 0 | -5.3823 | 1.4422 | 0 | 28.9692 | 2.0799 | 0 | -7.7623 | 0 | 0
7110 | 0 | 0 | 0.13244 | -0.0061407 | 0.0016454 | 0 | -0.0030703 | 0.00082269 | 0 | -5.3884 | 1.4438 | 0 | 29.0353 | 2.0846 | 0 | -7.78 | 0 | 0
7140 | 0 | 0 | 0.13244 | -0.0061407 | 0.0016454 | 0 | -0.0030703 | 0.00082269 | 0 | -5.3946 | 1.4455 | 0 | 29.1015 | 2.0894 | 0 | -7.7977 | 0 | 0
7170 | 0 | 0 | 0.13244 | -0.0061407 | 0.0016454 | 0 | -0.0030703 | 0.00082269 | 0 | -5.4007 | 1.4471 | 0 | 29.1678 | 2.0942 | 0 | -7.8155 | 0 | 0
7200 | 0 | 0 | 0.13244 | -0.0061407 | 0.0016454 | 0 | -0.0030703 | 0.00082269 | 0 | -5.4069 | 1.4488 | 0 | 29.2342 | 2.0989 | 0 | -7.8333 | 0 | 0
7230 | 0 | 0 | 0.13244 | -0.0061407 | 0.0016454 | 0 | -0.0030703 | 0.00082269 | 0 | -5.413 | 1.4504 | 0 | 29.3006 | 2.1037 | 0 | -7.8511 | 0 | 0
7260 | 0 | 0 | 0.13244 | -0.0061407 | 0.0016454 | 0 | -0.0030703 | 0.00082269 | 0 | -5.4191 | 1.4521 | 0 | 29.3671 | 2.1085 | 0 | -7.8689 | 0 | 0
7290 | 0 | 0 | 0.13244 | -0.0061407 | 0.0016454 | 0 | -0.0030703 | 0.00082269 | 0 | -5.4253 | 1.4537 | 0 | 29.4337 | 2.1132 | 0 | -7.8867 | 0 | 0
7320 | 0 | 0 | 0.13244 | -0.0061407 | 0.0016454 | 0 | -0.0030703 | 0.00082269 | 0 | -5.4314 | 1.4553 | 0 | 29.5004 | 2.118 | 0 | -7.9046 | 0 | 0
7350 | 0 | 0 | 0.13244 | -0.0061407 | 0.0016454 | 0 | -0.0030703 | 0.00082269 | 0 | -5.4376 | 1.457 | 0 | 29.5671 | 2.1228 | 0 | -7.9225 | 0 | 0
7380 | 0 | 0 | 0.13244 | -0.0061407 | 0.0016454 | 0 | -0.0030703 | 0.00082269 | 0 | -5.4437 | 1.4586 | 0 | 29.634 | 2.1276 | 0 | -7.9404 | 0 | 0
7410 | 0 | 0 | 0.13244 | -0.0061407 | 0.0016454 | 0 | -0.0030703 | 0.00082269 | 0 | -5.4498 | 1.4603 | 0 | 29.7008 | 2.1324 | 0 | -7.9583 | 0 | 0
7440 | 0 | 0 | 0.13244 | -0.0061407 | 0.0016454 | 0 | -0.0030703 | 0.00082269 | 0 | -5.456 | 1.4619 | 0 | 29.7678 | 2.1372 | 0 | -7.9763 | 0 | 0
7470 | 0 | 0 | 0.13244 | -0.0061407 | 0.0016454 | 0 | -0.0030703 | 0.00082269 | 0 | -5.4621 | 1.4636 | 0 | 29.8349 | 2.142 | 0 | -7.9942 | 0 | 0
7500 | 0 | 0 | 0.13244 | -0.0061407 | 0.0016454 | 0 | -0.0030703 | 0.00082269 | 0 | -5.4683 | 1.4652 | 0 | 29.902 | 2.1469 | 0 | -8.0122 | 0 | 0
7530 | 0 | 0 | 0.13244 | -0.0061407 | 0.0016454 | 0 | -0.0030703 | 0.00082269 | 0 | -5.4744 | 1.4669 | 0 | 29.9692 | 2.1517 | 0 | -8.0302 | 0 | 0
7560 | 0 | 0 | 0.13244 | -0.0061407 | 0.0016454 | 0 | -0.0030703 | 0.00082269 | 0 | -5.4806 | 1.4685 | 0 | 30.0364 | 2.1565 | 0 | -8.0482 | 0 | 0
7590 | 0 | 0 | 0.13244 | -0.0061407 | 0.0016454 | 0 | -0.0030703 | 0.00082269 | 0 | -5.4867 | 1.4702 | 0 | 30.1038 | 2.1614 | 0 | -8.0663 | 0 | 0
7620 | 0 | 0 | 0.13244 | -0.0061407 | 0.0016454 | 0 | -0.0030703 | 0.00082269 | 0 | -5.4928 | 1.4718 | 0 | 30.1712 | 2.1662 | 0 | -8.0844 | 0 | 0
7650 | 0 | 0 | 0.13244 | -0.0061407 | 0.0016454 | 0 | -0.0030703 | 0.00082269 | 0 | -5.499 | 1.4734 | 0 | 30.2387 | 2.171 | 0 | -8.1024 | 0 | 0
7680 | 0 | 0 | 0.13244 | -0.0061407 | 0.0016454 | 0 | -0.0030703 | 0.00082269 | 0 | -5.5051 | 1.4751 | 0 | 30.3063 | 2.1759 | 0 | -8.1205 | 0 | 0
7710 | 0 | 0 | 0.13244 | -0.0061407 | 0.0016454 | 0 | -0.0030703 | 0.00082269 | 0 | -5.5113 | 1.4767 | 0 | 30.3739 | 2.1808 | 0 | -8.1387 | 0 | 0
7740 | 0 | 0 | 0.13244 | -0.0061407 | 0.0016454 | 0 | -0.0030703 | 0.00082269 | 0 | -5.5174 | 1.4784 | 0 | 30.4417 | 2.1856 | 0 | -8.1568 | 0 | 0
7770 | 0 | 0 | 0.13244 | -0.0061407 | 0.0016454 | 0 | -0.0030703 | 0.00082269 | 0 | -5.5235 | 1.48 | 0 | 30.5095 | 2.1905 | 0 | -8.175 | 0 | 0
7800 | 0 | 0 | 0.13244 | -0.0061407 | 0.0016454 | 0 | -0.0030703 | 0.00082269 | 0 | -5.5297 | 1.4817 | 0 | 30.5773 | 2.1954 | 0 | -8.1932 | 0 | 0
7830 | 0 | 0 | 0.13244 | -0.0061407 | 0.0016454 | 0 | -0.0030703 | 0.00082269 | 0 | -5.5358 | 1.4833 | 0 | 30.6453 | 2.2002 | 0 | -8.2114 | 0 | 0
7860 | 0 | 0 | 0.13244 | -0.0061407 | 0.0016454 | 0 | -0.0030703 | 0.00082269 | 0 | -5.542 | 1.485 | 0 | 30.7133 | 2.2051 | 0 | -8.2296 | 0 | 0
7890 | 0 | 0 | 0.13244 | -0.0061407 | 0.0016454 | 0 | -0.0030703 | 0.00082269 | 0 | -5.5481 | 1.4866 | 0 | 30.7814 | 2.21 | 0 | -8.2479 | 0 | 0
7920 | 0 | 0 | 0.13244 | -0.0061407 | 0.0016454 | 0 | -0.0030703 | 0.00082269 | 0 | -5.5542 | 1.4883 | 0 | 30.8496 | 2.2149 | 0 | -8.2661 | 0 | 0
7950 | 0 | 0 | 0.13244 | -0.0061407 | 0.0016454 | 0 | -0.0030703 | 0.00082269 | 0 | -5.5604 | 1.4899 | 0 | 30.9178 | 2.2198 | 0 | -8.2844 | 0 | 0
7980 | 0 | 0 | 0.13244 | -0.0051172 | 0.0013712 | 0 | -0.0030703 | 0.00082269 | 0 | -5.5665 | 1.4915 | 0 | 30.9862 | 2.2247 | 0 | -8.3027 | 0 | 0
8000 | 0 | 0 | 0.13244 | 0.81671 | -0.21884 | 0 | -0.0020469 | 0.00054846 | 0 | -5.5706 | 1.4926 | 0 | 31.0317 | 2.228 | 0 | -8.3149 | 0 | 0

## MSXY-TI2S
| dpde |  |  | e |  |  | estar |  |  | Sigma e systematic |  |  | Covariance
Md | D | I | A | N | E | V | N | E | V | N | E | V | NN | EE | VV | NE | NV | EV
0 | 0 | 0 | -0.069587 | 0 | 0 | 0 | 0 | 0 | 0 | 0 | 0 | 0 | 0 | 0 | 0 | 0 | 0 | 0
30 | 0 | 0 | -0.069587 | 0 | 0 | 0 | 0 | 0 | 0 | 0 | 0 | 0 | 0 | 0 | 0 | 0 | 0 | 0
60 | 0 | 0 | -0.069587 | 0 | 0 | 0 | 0 | 0 | 0 | 0 | 0 | 0 | 0 | 0 | 0 | 0 | 0 | 0
90 | 0 | 0 | -0.069587 | 0 | 0 | 0 | 0 | 0 | 0 | 0 | 0 | 0 | 0 | 0 | 0 | 0 | 0 | 0
120 | 0 | 0 | -0.069587 | 0 | 0 | 0 | 0 | 0 | 0 | 0 | 0 | 0 | 0 | 0 | 0 | 0 | 0 | 0
150 | 0 | 0 | -0.069587 | 0 | 0 | 0 | 0 | 0 | 0 | 0 | 0 | 0 | 0 | 0 | 0 | 0 | 0 | 0
180 | 0 | 0 | -0.069587 | 0 | 0 | 0 | 0 | 0 | 0 | 0 | 0 | 0 | 0 | 0 | 0 | 0 | 0 | 0
210 | 0 | 0 | -0.069587 | 0 | 0 | 0 | 0 | 0 | 0 | 0 | 0 | 0 | 0 | 0 | 0 | 0 | 0 | 0
240 | 0 | 0 | -0.069587 | 0 | 0 | 0 | 0 | 0 | 0 | 0 | 0 | 0 | 0 | 0 | 0 | 0 | 0 | 0
270 | 0 | 0 | -0.069587 | 0 | 0 | 0 | 0 | 0 | 0 | 0 | 0 | 0 | 0 | 0 | 0 | 0 | 0 | 0
300 | 0 | 0 | -0.069587 | 0 | 0 | 0 | 0 | 0 | 0 | 0 | 0 | 0 | 0 | 0 | 0 | 0 | 0 | 0
330 | 0 | 0 | -0.069587 | 0 | 0 | 0 | 0 | 0 | 0 | 0 | 0 | 0 | 0 | 0 | 0 | 0 | 0 | 0
360 | 0 | 0 | -0.069587 | 0 | 0 | 0 | 0 | 0 | 0 | 0 | 0 | 0 | 0 | 0 | 0 | 0 | 0 | 0
390 | 0 | 0 | -0.069587 | 0 | 0 | 0 | 0 | 0 | 0 | 0 | 0 | 0 | 0 | 0 | 0 | 0 | 0 | 0
420 | 0 | 0 | -0.069587 | 0 | 0 | 0 | 0 | 0 | 0 | 0 | 0 | 0 | 0 | 0 | 0 | 0 | 0 | 0
450 | 0 | 0 | -0.069587 | 0 | 0 | 0 | 0 | 0 | 0 | 0 | 0 | 0 | 0 | 0 | 0 | 0 | 0 | 0
480 | 0 | 0 | -0.069587 | 0 | 0 | 0 | 0 | 0 | 0 | 0 | 0 | 0 | 0 | 0 | 0 | 0 | 0 | 0
510 | 0 | 0 | -0.069587 | 0 | 0 | 0 | 0 | 0 | 0 | 0 | 0 | 0 | 0 | 0 | 0 | 0 | 0 | 0
540 | 0 | 0 | -0.069587 | 0 | 0 | 0 | 0 | 0 | 0 | 0 | 0 | 0 | 0 | 0 | 0 | 0 | 0 | 0
570 | 0 | 0 | -0.069587 | 0 | 0 | 0 | 0 | 0 | 0 | 0 | 0 | 0 | 0 | 0 | 0 | 0 | 0 | 0
600 | 0 | 0 | -0.069587 | 0 | 0 | 0 | 0 | 0 | 0 | 0 | 0 | 0 | 0 | 0 | 0 | 0 | 0 | 0
630 | 0 | 0 | -0.069587 | 0 | 0 | 0 | 0 | 0 | 0 | 0 | 0 | 0 | 0 | 0 | 0 | 0 | 0 | 0
660 | 0 | 0 | -0.069587 | 0 | 0 | 0 | 0 | 0 | 0 | 0 | 0 | 0 | 0 | 0 | 0 | 0 | 0 | 0
690 | 0 | 0 | -0.069587 | 0 | 0 | 0 | 0 | 0 | 0 | 0 | 0 | 0 | 0 | 0 | 0 | 0 | 0 | 0
720 | 0 | 0 | -0.069587 | 0 | 0 | 0 | 0 | 0 | 0 | 0 | 0 | 0 | 0 | 0 | 0 | 0 | 0 | 0
750 | 0 | 0 | -0.069587 | 0 | 0 | 0 | 0 | 0 | 0 | 0 | 0 | 0 | 0 | 0 | 0 | 0 | 0 | 0
780 | 0 | 0 | -0.069587 | 0 | 0 | 0 | 0 | 0 | 0 | 0 | 0 | 0 | 0 | 0 | 0 | 0 | 0 | 0
810 | 0 | 0 | -0.069587 | 0 | 0 | 0 | 0 | 0 | 0 | 0 | 0 | 0 | 0 | 0 | 0 | 0 | 0 | 0
840 | 0 | 0 | -0.069587 | 0 | 0 | 0 | 0 | 0 | 0 | 0 | 0 | 0 | 0 | 0 | 0 | 0 | 0 | 0
870 | 0 | 0 | -0.069587 | 0 | 0 | 0 | 0 | 0 | 0 | 0 | 0 | 0 | 0 | 0 | 0 | 0 | 0 | 0
900 | 0 | 0 | -0.069587 | 0 | 0 | 0 | 0 | 0 | 0 | 0 | 0 | 0 | 0 | 0 | 0 | 0 | 0 | 0
930 | 0 | 0 | -0.069587 | 0 | 0 | 0 | 0 | 0 | 0 | 0 | 0 | 0 | 0 | 0 | 0 | 0 | 0 | 0
960 | 0 | 0 | -0.069587 | 0 | 0 | 0 | 0 | 0 | 0 | 0 | 0 | 0 | 0 | 0 | 0 | 0 | 0 | 0
990 | 0 | 0 | -0.069587 | 0 | 0 | 0 | 0 | 0 | 0 | 0 | 0 | 0 | 0 | 0 | 0 | 0 | 0 | 0
1020 | 0 | 0 | -0.069587 | 0 | 0 | 0 | 0 | 0 | 0 | 0 | 0 | 0 | 0 | 0 | 0 | 0 | 0 | 0
1050 | 0 | 0 | -0.069587 | 0 | 0 | 0 | 0 | 0 | 0 | 0 | 0 | 0 | 0 | 0 | 0 | 0 | 0 | 0
1080 | 0 | 0 | -0.069587 | 0 | 0 | 0 | 0 | 0 | 0 | 0 | 0 | 0 | 0 | 0 | 0 | 0 | 0 | 0
1110 | 0 | 0 | -0.069587 | 0 | 0 | 0 | 0 | 0 | 0 | 0 | 0 | 0 | 0 | 0 | 0 | 0 | 0 | 0
1140 | 0 | 0 | -0.069587 | 0 | 0 | 0 | 0 | 0 | 0 | 0 | 0 | 0 | 0 | 0 | 0 | 0 | 0 | 0
1170 | 0 | 0 | -0.069587 | 0 | 0 | 0 | 0 | 0 | 0 | 0 | 0 | 0 | 0 | 0 | 0 | 0 | 0 | 0
1200 | 0 | 0 | -0.069587 | 0 | 0 | 0 | 0 | 0 | 0 | 0 | 0 | 0 | 0 | 0 | 0 | 0 | 0 | 0
1230 | 0 | 0 | -0.1345 | 0.00021764 | -5.8316e-05 | 0 | 0.00010882 | -2.9158e-05 | 0 | 0.00010882 | -2.9158e-05 | 0 | 1.1842e-08 | 8.502e-10 | 0 | -3.173e-09 | 0 | 0
1260 | 0 | 0 | -0.081732 | 0.00026434 | -7.083e-05 | 0 | 0.00013217 | -3.5415e-05 | 0 | 0.00034981 | -9.3731e-05 | 0 | 1.2237e-07 | 8.7855e-09 | 0 | -3.2788e-08 | 0 | 0
1290 | 0 | 0 | -0.029248 | 0.00014175 | -3.7981e-05 | 0 | 7.0873e-05 | -1.899e-05 | 0 | 0.00055285 | -0.00014814 | 0 | 3.0565e-07 | 2.1944e-08 | 0 | -8.1897e-08 | 0 | 0
1320 | 0 | 0 | 0.022695 | -0.00014645 | 3.924e-05 | 0 | -7.3223e-05 | 1.962e-05 | 0 | 0.0005505 | -0.00014751 | 0 | 3.0305e-07 | 2.1758e-08 | 0 | -8.1203e-08 | 0 | 0
1350 | 0 | 0 | 0.073843 | -0.00059452 | 0.0001593 | 0 | -0.00029726 | 7.965e-05 | 0 | 0.00018002 | -4.8236e-05 | 0 | 3.2407e-08 | 2.3267e-09 | 0 | -8.6835e-09 | 0 | 0
1380 | 0 | 0 | 0.12395 | -0.0011948 | 0.00032015 | 0 | -0.00059741 | 0.00016007 | 0 | -0.00071464 | 0.00019149 | 0 | 5.1072e-07 | 3.6668e-08 | 0 | -1.3685e-07 | 0 | 0
1410 | 0 | 0 | 0.17276 | -0.0019378 | 0.00051923 | 0 | -0.0009689 | 0.00025962 | 0 | -0.002281 | 0.00061118 | 0 | 5.2027e-06 | 3.7354e-07 | 0 | -1.3941e-06 | 0 | 0
1440 | 0 | 0 | 0.22005 | -0.0028122 | 0.00075353 | 0 | -0.0014061 | 0.00037676 | 0 | -0.004656 | 0.0012476 | 0 | 2.1678e-05 | 1.5564e-06 | 0 | -5.8086e-06 | 0 | 0
1470 | 0 | 0 | 0.26558 | -0.0038051 | 0.0010196 | 0 | -0.0019026 | 0.00050979 | 0 | -0.0079646 | 0.0021341 | 0 | 6.3435e-05 | 4.5545e-06 | 0 | -1.6997e-05 | 0 | 0
1500 | 0 | 0 | 0.30914 | -0.0049022 | 0.0013135 | 0 | -0.0024511 | 0.00065677 | 0 | -0.012318 | 0.0033007 | 0 | 0.00015174 | 1.0894e-05 | 0 | -4.0659e-05 | 0 | 0
1530 | 0 | 0 | 0.3505 | -0.0060877 | 0.0016312 | 0 | -0.0030438 | 0.0008156 | 0 | -0.017813 | 0.004773 | 0 | 0.00031731 | 2.2782e-05 | 0 | -8.5023e-05 | 0 | 0
1560 | 0 | 0 | 0.38948 | -0.0073448 | 0.001968 | 0 | -0.0036724 | 0.00098401 | 0 | -0.024529 | 0.0065727 | 0 | 0.0006017 | 4.32e-05 | 0 | -0.00016122 | 0 | 0
1590 | 0 | 0 | 0.42587 | -0.0086557 | 0.0023193 | 0 | -0.0043278 | 0.0011596 | 0 | -0.03253 | 0.0087163 | 0 | 0.0010582 | 7.5974e-05 | 0 | -0.00028354 | 0 | 0
1620 | 0 | 0 | 0.4595 | -0.010002 | 0.00268 | 0 | -0.0050009 | 0.00134 | 0 | -0.041858 | 0.011216 | 0 | 0.0017521 | 0.0001258 | 0 | -0.00046948 | 0 | 0
1650 | 0 | 0 | 0.49021 | -0.011364 | 0.003045 | 0 | -0.005682 | 0.0015225 | 0 | -0.052541 | 0.014078 | 0 | 0.0027606 | 0.0001982 | 0 | -0.0007397 | 0 | 0
1680 | 0 | 0 | 0.51784 | -0.012723 | 0.0034091 | 0 | -0.0063615 | 0.0017046 | 0 | -0.064585 | 0.017305 | 0 | 0.0041712 | 0.00029948 | 0 | -0.0011177 | 0 | 0
1710 | 0 | 0 | 0.54227 | -0.014059 | 0.0037672 | 0 | -0.0070296 | 0.0018836 | 0 | -0.077976 | 0.020894 | 0 | 0.0060803 | 0.00043654 | 0 | -0.0016292 | 0 | 0
1740 | 0 | 0 | 0.56337 | -0.015353 | 0.0041139 | 0 | -0.0076766 | 0.0020569 | 0 | -0.092682 | 0.024834 | 0 | 0.00859 | 0.00061673 | 0 | -0.0023017 | 0 | 0
1770 | 0 | 0 | 0.58104 | -0.016586 | 0.0044441 | 0 | -0.0082929 | 0.0022221 | 0 | -0.10865 | 0.029113 | 0 | 0.011805 | 0.00084757 | 0 | -0.0031632 | 0 | 0
1800 | 0 | 0 | 0.5952 | -0.017738 | 0.004753 | 0 | -0.0088692 | 0.0023765 | 0 | -0.12581 | 0.033712 | 0 | 0.015829 | 0.0011365 | 0 | -0.0042414 | 0 | 0
1830 | 0 | 0 | 0.60577 | -0.018793 | 0.0050357 | 0 | -0.0093967 | 0.0025178 | 0 | -0.14408 | 0.038606 | 0 | 0.020759 | 0.0014904 | 0 | -0.0055624 | 0 | 0
1860 | 0 | 0 | 0.61271 | -0.019734 | 0.0052877 | 0 | -0.009867 | 0.0026438 | 0 | -0.16334 | 0.043768 | 0 | 0.026681 | 0.0019156 | 0 | -0.0071492 | 0 | 0
1890 | 0 | 0 | 0.61598 | -0.020544 | 0.0055048 | 0 | -0.010272 | 0.0027524 | 0 | -0.18348 | 0.049164 | 0 | 0.033666 | 0.0024171 | 0 | -0.0090207 | 0 | 0
1920 | 0 | 0 | 0.61556 | -0.02121 | 0.0056831 | 0 | -0.010605 | 0.0028415 | 0 | -0.20436 | 0.054758 | 0 | 0.041763 | 0.0029984 | 0 | -0.01119 | 0 | 0
1950 | 0 | 0 | 0.61146 | -0.021717 | 0.0058192 | 0 | -0.010859 | 0.0029096 | 0 | -0.22582 | 0.060509 | 0 | 0.050996 | 0.0036613 | 0 | -0.013664 | 0 | 0
1980 | 0 | 0 | 0.6037 | -0.022057 | 0.00591 | 0 | -0.011028 | 0.002955 | 0 | -0.24771 | 0.066374 | 0 | 0.06136 | 0.0044055 | 0 | -0.016441 | 0 | 0
2010 | 0 | 0 | 0.59231 | -0.022217 | 0.0059531 | 0 | -0.011109 | 0.0029766 | 0 | -0.26985 | 0.072305 | 0 | 0.072817 | 0.005228 | 0 | -0.019511 | 0 | 0
2040 | 0 | 0 | 0.57735 | -0.022192 | 0.0059464 | 0 | -0.011096 | 0.0029732 | 0 | -0.29205 | 0.078255 | 0 | 0.085294 | 0.0061238 | 0 | -0.022854 | 0 | 0
2070 | 0 | 0 | 0.55889 | -0.021975 | 0.0058883 | 0 | -0.010988 | 0.0029441 | 0 | -0.31414 | 0.084172 | 0 | 0.098681 | 0.007085 | 0 | -0.026441 | 0 | 0
2100 | 0 | 0 | 0.53703 | -0.021563 | 0.0057779 | 0 | -0.010782 | 0.0028889 | 0 | -0.3359 | 0.090005 | 0 | 0.11283 | 0.008101 | 0 | -0.030233 | 0 | 0
2130 | 0 | 0 | 0.53703 | -0.021563 | 0.0057779 | 0 | -0.010782 | 0.0028889 | 0 | -0.35747 | 0.095783 | 0 | 0.12778 | 0.0091744 | 0 | -0.034239 | 0 | 0
2160 | 0 | 0 | 0.53703 | -0.021563 | 0.0057779 | 0 | -0.010782 | 0.0028889 | 0 | -0.37903 | 0.10156 | 0 | 0.14366 | 0.010315 | 0 | -0.038495 | 0 | 0
2190 | 0 | 0 | 0.53703 | -0.021563 | 0.0057779 | 0 | -0.010782 | 0.0028889 | 0 | -0.40059 | 0.10734 | 0 | 0.16048 | 0.011522 | 0 | -0.042999 | 0 | 0
2220 | 0 | 0 | 0.53703 | -0.021563 | 0.0057779 | 0 | -0.010782 | 0.0028889 | 0 | -0.42216 | 0.11312 | 0 | 0.17822 | 0.012795 | 0 | -0.047753 | 0 | 0
2250 | 0 | 0 | 0.53703 | -0.021563 | 0.0057779 | 0 | -0.010782 | 0.0028889 | 0 | -0.44372 | 0.11889 | 0 | 0.19689 | 0.014136 | 0 | -0.052756 | 0 | 0
2280 | 0 | 0 | 0.53703 | -0.021563 | 0.0057779 | 0 | -0.010782 | 0.0028889 | 0 | -0.46528 | 0.12467 | 0 | 0.21649 | 0.015543 | 0 | -0.058008 | 0 | 0
2310 | 0 | 0 | 0.53703 | -0.021563 | 0.0057779 | 0 | -0.010782 | 0.0028889 | 0 | -0.48685 | 0.13045 | 0 | 0.23702 | 0.017017 | 0 | -0.063509 | 0 | 0
2340 | 0 | 0 | 0.53703 | -0.021563 | 0.0057779 | 0 | -0.010782 | 0.0028889 | 0 | -0.50841 | 0.13623 | 0 | 0.25848 | 0.018558 | 0 | -0.06926 | 0 | 0
2370 | 0 | 0 | 0.53703 | -0.021563 | 0.0057779 | 0 | -0.010782 | 0.0028889 | 0 | -0.52997 | 0.14201 | 0 | 0.28087 | 0.020166 | 0 | -0.07526 | 0 | 0
2400 | 0 | 0 | 0.53703 | -0.021563 | 0.0057779 | 0 | -0.010782 | 0.0028889 | 0 | -0.55154 | 0.14778 | 0 | 0.30419 | 0.02184 | 0 | -0.081508 | 0 | 0
2430 | 0 | 0 | 0.53703 | -0.021563 | 0.0057779 | 0 | -0.010782 | 0.0028889 | 0 | -0.5731 | 0.15356 | 0 | 0.32844 | 0.023581 | 0 | -0.088006 | 0 | 0
2460 | 0 | 0 | 0.53703 | -0.021563 | 0.0057779 | 0 | -0.010782 | 0.0028889 | 0 | -0.59466 | 0.15934 | 0 | 0.35363 | 0.025389 | 0 | -0.094754 | 0 | 0
2490 | 0 | 0 | 0.53703 | -0.021563 | 0.0057779 | 0 | -0.010782 | 0.0028889 | 0 | -0.61623 | 0.16512 | 0 | 0.37974 | 0.027264 | 0 | -0.10175 | 0 | 0
2520 | 0 | 0 | 0.53703 | -0.021563 | 0.0057779 | 0 | -0.010782 | 0.0028889 | 0 | -0.63779 | 0.1709 | 0 | 0.40678 | 0.029205 | 0 | -0.109 | 0 | 0
2550 | 0 | 0 | 0.53703 | -0.021563 | 0.0057779 | 0 | -0.010782 | 0.0028889 | 0 | -0.65935 | 0.17667 | 0 | 0.43475 | 0.031213 | 0 | -0.11649 | 0 | 0
2580 | 0 | 0 | 0.53703 | -0.021563 | 0.0057779 | 0 | -0.010782 | 0.0028889 | 0 | -0.68092 | 0.18245 | 0 | 0.46365 | 0.033288 | 0 | -0.12423 | 0 | 0
2610 | 0 | 0 | 0.53703 | -0.021563 | 0.0057779 | 0 | -0.010782 | 0.0028889 | 0 | -0.70248 | 0.18823 | 0 | 0.49348 | 0.03543 | 0 | -0.13223 | 0 | 0
2640 | 0 | 0 | 0.53703 | -0.021563 | 0.0057779 | 0 | -0.010782 | 0.0028889 | 0 | -0.72404 | 0.19401 | 0 | 0.52424 | 0.037639 | 0 | -0.14047 | 0 | 0
2670 | 0 | 0 | 0.53703 | -0.021563 | 0.0057779 | 0 | -0.010782 | 0.0028889 | 0 | -0.74561 | 0.19978 | 0 | 0.55593 | 0.039914 | 0 | -0.14896 | 0 | 0
2700 | 0 | 0 | 0.53703 | -0.021563 | 0.0057779 | 0 | -0.010782 | 0.0028889 | 0 | -0.76717 | 0.20556 | 0 | 0.58855 | 0.042256 | 0 | -0.1577 | 0 | 0
2730 | 0 | 0 | 0.53703 | -0.021563 | 0.0057779 | 0 | -0.010782 | 0.0028889 | 0 | -0.78873 | 0.21134 | 0 | 0.6221 | 0.044665 | 0 | -0.16669 | 0 | 0
2760 | 0 | 0 | 0.53703 | -0.021563 | 0.0057779 | 0 | -0.010782 | 0.0028889 | 0 | -0.8103 | 0.21712 | 0 | 0.65658 | 0.04714 | 0 | -0.17593 | 0 | 0
2790 | 0 | 0 | 0.53703 | -0.021563 | 0.0057779 | 0 | -0.010782 | 0.0028889 | 0 | -0.83186 | 0.2229 | 0 | 0.69199 | 0.049683 | 0 | -0.18542 | 0 | 0
2820 | 0 | 0 | 0.53703 | -0.021563 | 0.0057779 | 0 | -0.010782 | 0.0028889 | 0 | -0.85342 | 0.22867 | 0 | 0.72833 | 0.052292 | 0 | -0.19516 | 0 | 0
2850 | 0 | 0 | 0.53703 | -0.021563 | 0.0057779 | 0 | -0.010782 | 0.0028889 | 0 | -0.87499 | 0.23445 | 0 | 0.7656 | 0.054968 | 0 | -0.20514 | 0 | 0
2880 | 0 | 0 | 0.53703 | -0.021563 | 0.0057779 | 0 | -0.010782 | 0.0028889 | 0 | -0.89655 | 0.24023 | 0 | 0.8038 | 0.05771 | 0 | -0.21538 | 0 | 0
2910 | 0 | 0 | 0.53703 | -0.021563 | 0.0057779 | 0 | -0.010782 | 0.0028889 | 0 | -0.91811 | 0.24601 | 0 | 0.84293 | 0.06052 | 0 | -0.22586 | 0 | 0
2940 | 0 | 0 | 0.53703 | -0.021563 | 0.0057779 | 0 | -0.010782 | 0.0028889 | 0 | -0.93968 | 0.25179 | 0 | 0.88299 | 0.063396 | 0 | -0.2366 | 0 | 0
2970 | 0 | 0 | 0.53703 | -0.021563 | 0.0057779 | 0 | -0.010782 | 0.0028889 | 0 | -0.96124 | 0.25756 | 0 | 0.92398 | 0.066339 | 0 | -0.24758 | 0 | 0
3000 | 0 | 0 | 0.53703 | -0.021563 | 0.0057779 | 0 | -0.010782 | 0.0028889 | 0 | -0.9828 | 0.26334 | 0 | 0.9659 | 0.069349 | 0 | -0.25881 | 0 | 0
3030 | 0 | 0 | 0.53703 | -0.021563 | 0.0057779 | 0 | -0.010782 | 0.0028889 | 0 | -1.0044 | 0.26912 | 0 | 1.0088 | 0.072425 | 0 | -0.27029 | 0 | 0
3060 | 0 | 0 | 0.53703 | -0.021563 | 0.0057779 | 0 | -0.010782 | 0.0028889 | 0 | -1.0259 | 0.2749 | 0 | 1.0525 | 0.075568 | 0 | -0.28203 | 0 | 0
3090 | 0 | 0 | 0.53703 | -0.021563 | 0.0057779 | 0 | -0.010782 | 0.0028889 | 0 | -1.0475 | 0.28067 | 0 | 1.0972 | 0.078778 | 0 | -0.29401 | 0 | 0
3120 | 0 | 0 | 0.53703 | -0.021563 | 0.0057779 | 0 | -0.010782 | 0.0028889 | 0 | -1.0691 | 0.28645 | 0 | 1.1429 | 0.082055 | 0 | -0.30623 | 0 | 0
3150 | 0 | 0 | 0.53703 | -0.021563 | 0.0057779 | 0 | -0.010782 | 0.0028889 | 0 | -1.0906 | 0.29223 | 0 | 1.1895 | 0.085399 | 0 | -0.31871 | 0 | 0
3180 | 0 | 0 | 0.53703 | -0.021563 | 0.0057779 | 0 | -0.010782 | 0.0028889 | 0 | -1.1122 | 0.29801 | 0 | 1.237 | 0.088809 | 0 | -0.33144 | 0 | 0
3210 | 0 | 0 | 0.53703 | -0.021563 | 0.0057779 | 0 | -0.010782 | 0.0028889 | 0 | -1.1337 | 0.30379 | 0 | 1.2854 | 0.092286 | 0 | -0.34442 | 0 | 0
3240 | 0 | 0 | 0.53703 | -0.021563 | 0.0057779 | 0 | -0.010782 | 0.0028889 | 0 | -1.1553 | 0.30956 | 0 | 1.3347 | 0.09583 | 0 | -0.35764 | 0 | 0
3270 | 0 | 0 | 0.53703 | -0.021563 | 0.0057779 | 0 | -0.010782 | 0.0028889 | 0 | -1.1769 | 0.31534 | 0 | 1.385 | 0.099441 | 0 | -0.37112 | 0 | 0
3300 | 0 | 0 | 0.53703 | -0.021563 | 0.0057779 | 0 | -0.010782 | 0.0028889 | 0 | -1.1984 | 0.32112 | 0 | 1.4362 | 0.10312 | 0 | -0.38484 | 0 | 0
3330 | 0 | 0 | 0.53703 | -0.021563 | 0.0057779 | 0 | -0.010782 | 0.0028889 | 0 | -1.22 | 0.3269 | 0 | 1.4884 | 0.10686 | 0 | -0.39882 | 0 | 0
3360 | 0 | 0 | 0.53703 | -0.021563 | 0.0057779 | 0 | -0.010782 | 0.0028889 | 0 | -1.2416 | 0.33268 | 0 | 1.5415 | 0.11067 | 0 | -0.41304 | 0 | 0
3390 | 0 | 0 | 0.53703 | -0.021563 | 0.0057779 | 0 | -0.010782 | 0.0028889 | 0 | -1.2631 | 0.33845 | 0 | 1.5955 | 0.11455 | 0 | -0.42751 | 0 | 0
3420 | 0 | 0 | 0.53703 | -0.021563 | 0.0057779 | 0 | -0.010782 | 0.0028889 | 0 | -1.2847 | 0.34423 | 0 | 1.6504 | 0.1185 | 0 | -0.44223 | 0 | 0
3450 | 0 | 0 | 0.53703 | -0.021563 | 0.0057779 | 0 | -0.010782 | 0.0028889 | 0 | -1.3063 | 0.35001 | 0 | 1.7063 | 0.12251 | 0 | -0.4572 | 0 | 0
3480 | 0 | 0 | 0.53703 | -0.021563 | 0.0057779 | 0 | -0.010782 | 0.0028889 | 0 | -1.3278 | 0.35579 | 0 | 1.7631 | 0.12658 | 0 | -0.47242 | 0 | 0
3510 | 0 | 0 | 0.53703 | -0.021563 | 0.0057779 | 0 | -0.010782 | 0.0028889 | 0 | -1.3494 | 0.36157 | 0 | 1.8208 | 0.13073 | 0 | -0.48789 | 0 | 0
3540 | 0 | 0 | 0.53703 | -0.021563 | 0.0057779 | 0 | -0.010782 | 0.0028889 | 0 | -1.3709 | 0.36734 | 0 | 1.8795 | 0.13494 | 0 | -0.50361 | 0 | 0
3570 | 0 | 0 | 0.53703 | -0.021563 | 0.0057779 | 0 | -0.010782 | 0.0028889 | 0 | -1.3925 | 0.37312 | 0 | 1.9391 | 0.13922 | 0 | -0.51957 | 0 | 0
3600 | 0 | 0 | 0.53703 | -0.021563 | 0.0057779 | 0 | -0.010782 | 0.0028889 | 0 | -1.4141 | 0.3789 | 0 | 1.9996 | 0.14356 | 0 | -0.53579 | 0 | 0
3630 | 0 | 0 | 0.53703 | -0.021563 | 0.0057779 | 0 | -0.010782 | 0.0028889 | 0 | -1.4356 | 0.38468 | 0 | 2.061 | 0.14798 | 0 | -0.55225 | 0 | 0
3660 | 0 | 0 | 0.53703 | -0.021563 | 0.0057779 | 0 | -0.010782 | 0.0028889 | 0 | -1.4572 | 0.39045 | 0 | 2.1234 | 0.15245 | 0 | -0.56897 | 0 | 0
3690 | 0 | 0 | 0.53703 | -0.021563 | 0.0057779 | 0 | -0.010782 | 0.0028889 | 0 | -1.4788 | 0.39623 | 0 | 2.1867 | 0.157 | 0 | -0.58593 | 0 | 0
3720 | 0 | 0 | 0.53703 | -0.021563 | 0.0057779 | 0 | -0.010782 | 0.0028889 | 0 | -1.5003 | 0.40201 | 0 | 2.251 | 0.16161 | 0 | -0.60314 | 0 | 0
3750 | 0 | 0 | 0.53703 | -0.021563 | 0.0057779 | 0 | -0.010782 | 0.0028889 | 0 | -1.5219 | 0.40779 | 0 | 2.3161 | 0.16629 | 0 | -0.62061 | 0 | 0
3780 | 0 | 0 | 0.53703 | -0.021563 | 0.0057779 | 0 | -0.010782 | 0.0028889 | 0 | -1.5434 | 0.41357 | 0 | 2.3822 | 0.17104 | 0 | -0.63832 | 0 | 0
3810 | 0 | 0 | 0.53703 | -0.021563 | 0.0057779 | 0 | -0.010782 | 0.0028889 | 0 | -1.565 | 0.41934 | 0 | 2.4493 | 0.17585 | 0 | -0.65628 | 0 | 0
3840 | 0 | 0 | 0.53703 | -0.021563 | 0.0057779 | 0 | -0.010782 | 0.0028889 | 0 | -1.5866 | 0.42512 | 0 | 2.5172 | 0.18073 | 0 | -0.67449 | 0 | 0
3870 | 0 | 0 | 0.53703 | -0.021563 | 0.0057779 | 0 | -0.010782 | 0.0028889 | 0 | -1.6081 | 0.4309 | 0 | 2.5861 | 0.18567 | 0 | -0.69295 | 0 | 0
3900 | 0 | 0 | 0.53703 | -0.021563 | 0.0057779 | 0 | -0.010782 | 0.0028889 | 0 | -1.6297 | 0.43668 | 0 | 2.6559 | 0.19069 | 0 | -0.71165 | 0 | 0
3930 | 0 | 0 | 0.53703 | -0.021563 | 0.0057779 | 0 | -0.010782 | 0.0028889 | 0 | -1.6513 | 0.44246 | 0 | 2.7267 | 0.19577 | 0 | -0.73061 | 0 | 0
3960 | 0 | 0 | 0.53703 | -0.021563 | 0.0057779 | 0 | -0.010782 | 0.0028889 | 0 | -1.6728 | 0.44823 | 0 | 2.7984 | 0.20091 | 0 | -0.74982 | 0 | 0
3990 | 0 | 0 | 0.53703 | -0.021563 | 0.0057779 | 0 | -0.010782 | 0.0028889 | 0 | -1.6944 | 0.45401 | 0 | 2.871 | 0.20613 | 0 | -0.76927 | 0 | 0
4020 | 0 | 0 | 0.53703 | -0.021563 | 0.0057779 | 0 | -0.010782 | 0.0028889 | 0 | -1.716 | 0.45979 | 0 | 2.9445 | 0.21141 | 0 | -0.78898 | 0 | 0
4050 | 0 | 0 | 0.53703 | -0.021563 | 0.0057779 | 0 | -0.010782 | 0.0028889 | 0 | -1.7375 | 0.46557 | 0 | 3.019 | 0.21675 | 0 | -0.80893 | 0 | 0
4080 | 0 | 0 | 0.53703 | -0.021563 | 0.0057779 | 0 | -0.010782 | 0.0028889 | 0 | -1.7591 | 0.47134 | 0 | 3.0944 | 0.22217 | 0 | -0.82913 | 0 | 0
4110 | 0 | 0 | 0.53703 | -0.021563 | 0.0057779 | 0 | -0.010782 | 0.0028889 | 0 | -1.7806 | 0.47712 | 0 | 3.1707 | 0.22765 | 0 | -0.84959 | 0 | 0
4140 | 0 | 0 | 0.53703 | -0.021563 | 0.0057779 | 0 | -0.010782 | 0.0028889 | 0 | -1.8022 | 0.4829 | 0 | 3.248 | 0.23319 | 0 | -0.87029 | 0 | 0
4170 | 0 | 0 | 0.53703 | -0.021563 | 0.0057779 | 0 | -0.010782 | 0.0028889 | 0 | -1.8238 | 0.48868 | 0 | 3.3261 | 0.23881 | 0 | -0.89124 | 0 | 0
4200 | 0 | 0 | 0.53703 | -0.021563 | 0.0057779 | 0 | -0.010782 | 0.0028889 | 0 | -1.8453 | 0.49446 | 0 | 3.4053 | 0.24449 | 0 | -0.91244 | 0 | 0
4230 | 0 | 0 | 0.53703 | -0.021563 | 0.0057779 | 0 | -0.010782 | 0.0028889 | 0 | -1.8669 | 0.50023 | 0 | 3.4853 | 0.25023 | 0 | -0.93389 | 0 | 0
4260 | 0 | 0 | 0.53703 | -0.021563 | 0.0057779 | 0 | -0.010782 | 0.0028889 | 0 | -1.8885 | 0.50601 | 0 | 3.5663 | 0.25605 | 0 | -0.95558 | 0 | 0
4290 | 0 | 0 | 0.53703 | -0.021563 | 0.0057779 | 0 | -0.010782 | 0.0028889 | 0 | -1.91 | 0.51179 | 0 | 3.6482 | 0.26193 | 0 | -0.97753 | 0 | 0
4320 | 0 | 0 | 0.53703 | -0.021563 | 0.0057779 | 0 | -0.010782 | 0.0028889 | 0 | -1.9316 | 0.51757 | 0 | 3.731 | 0.26788 | 0 | -0.99973 | 0 | 0
4350 | 0 | 0 | 0.53703 | -0.021563 | 0.0057779 | 0 | -0.010782 | 0.0028889 | 0 | -1.9532 | 0.52335 | 0 | 3.8148 | 0.27389 | 0 | -1.0222 | 0 | 0
4380 | 0 | 0 | 0.53703 | -0.021563 | 0.0057779 | 0 | -0.010782 | 0.0028889 | 0 | -1.9747 | 0.52912 | 0 | 3.8995 | 0.27997 | 0 | -1.0449 | 0 | 0
4410 | 0 | 0 | 0.53703 | -0.021563 | 0.0057779 | 0 | -0.010782 | 0.0028889 | 0 | -1.9963 | 0.5349 | 0 | 3.9851 | 0.28612 | 0 | -1.0678 | 0 | 0
4440 | 0 | 0 | 0.53703 | -0.021563 | 0.0057779 | 0 | -0.010782 | 0.0028889 | 0 | -2.0178 | 0.54068 | 0 | 4.0717 | 0.29233 | 0 | -1.091 | 0 | 0
4470 | 0 | 0 | 0.53703 | -0.021563 | 0.0057779 | 0 | -0.010782 | 0.0028889 | 0 | -2.0394 | 0.54646 | 0 | 4.1592 | 0.29861 | 0 | -1.1144 | 0 | 0
4500 | 0 | 0 | 0.53703 | -0.021563 | 0.0057779 | 0 | -0.010782 | 0.0028889 | 0 | -2.061 | 0.55223 | 0 | 4.2476 | 0.30496 | 0 | -1.1381 | 0 | 0
4530 | 0 | 0 | 0.53703 | -0.021563 | 0.0057779 | 0 | -0.010782 | 0.0028889 | 0 | -2.0825 | 0.55801 | 0 | 4.3369 | 0.31138 | 0 | -1.1621 | 0 | 0
4560 | 0 | 0 | 0.53703 | -0.021563 | 0.0057779 | 0 | -0.010782 | 0.0028889 | 0 | -2.1041 | 0.56379 | 0 | 4.4272 | 0.31786 | 0 | -1.1863 | 0 | 0
4590 | 0 | 0 | 0.53703 | -0.021563 | 0.0057779 | 0 | -0.010782 | 0.0028889 | 0 | -2.1257 | 0.56957 | 0 | 4.5184 | 0.32441 | 0 | -1.2107 | 0 | 0
4620 | 0 | 0 | 0.53703 | -0.021563 | 0.0057779 | 0 | -0.010782 | 0.0028889 | 0 | -2.1472 | 0.57535 | 0 | 4.6106 | 0.33102 | 0 | -1.2354 | 0 | 0
4650 | 0 | 0 | 0.53703 | -0.021563 | 0.0057779 | 0 | -0.010782 | 0.0028889 | 0 | -2.1688 | 0.58112 | 0 | 4.7036 | 0.33771 | 0 | -1.2603 | 0 | 0
4680 | 0 | 0 | 0.53703 | -0.021563 | 0.0057779 | 0 | -0.010782 | 0.0028889 | 0 | -2.1903 | 0.5869 | 0 | 4.7976 | 0.34445 | 0 | -1.2855 | 0 | 0
4710 | 0 | 0 | 0.53703 | -0.021563 | 0.0057779 | 0 | -0.010782 | 0.0028889 | 0 | -2.2119 | 0.59268 | 0 | 4.8925 | 0.35127 | 0 | -1.311 | 0 | 0
4740 | 0 | 0 | 0.53703 | -0.021563 | 0.0057779 | 0 | -0.010782 | 0.0028889 | 0 | -2.2335 | 0.59846 | 0 | 4.9884 | 0.35815 | 0 | -1.3366 | 0 | 0
4770 | 0 | 0 | 0.53703 | -0.021563 | 0.0057779 | 0 | -0.010782 | 0.0028889 | 0 | -2.255 | 0.60424 | 0 | 5.0852 | 0.3651 | 0 | -1.3626 | 0 | 0
4800 | 0 | 0 | 0.53703 | -0.021563 | 0.0057779 | 0 | -0.010782 | 0.0028889 | 0 | -2.2766 | 0.61001 | 0 | 5.1829 | 0.37212 | 0 | -1.3888 | 0 | 0
4830 | 0 | 0 | 0.53703 | -0.021563 | 0.0057779 | 0 | -0.010782 | 0.0028889 | 0 | -2.2982 | 0.61579 | 0 | 5.2816 | 0.3792 | 0 | -1.4152 | 0 | 0
4860 | 0 | 0 | 0.53703 | -0.021563 | 0.0057779 | 0 | -0.010782 | 0.0028889 | 0 | -2.3197 | 0.62157 | 0 | 5.3811 | 0.38635 | 0 | -1.4419 | 0 | 0
4890 | 0 | 0 | 0.53703 | -0.021563 | 0.0057779 | 0 | -0.010782 | 0.0028889 | 0 | -2.3413 | 0.62735 | 0 | 5.4816 | 0.39356 | 0 | -1.4688 | 0 | 0
4920 | 0 | 0 | 0.53703 | -0.021563 | 0.0057779 | 0 | -0.010782 | 0.0028889 | 0 | -2.3629 | 0.63312 | 0 | 5.5831 | 0.40085 | 0 | -1.496 | 0 | 0
4950 | 0 | 0 | 0.53703 | -0.021563 | 0.0057779 | 0 | -0.010782 | 0.0028889 | 0 | -2.3844 | 0.6389 | 0 | 5.6854 | 0.4082 | 0 | -1.5234 | 0 | 0
4980 | 0 | 0 | 0.53703 | -0.021563 | 0.0057779 | 0 | -0.010782 | 0.0028889 | 0 | -2.406 | 0.64468 | 0 | 5.7887 | 0.41561 | 0 | -1.5511 | 0 | 0
5010 | 0 | 0 | 0.53703 | -0.021563 | 0.0057779 | 0 | -0.010782 | 0.0028889 | 0 | -2.4275 | 0.65046 | 0 | 5.893 | 0.4231 | 0 | -1.579 | 0 | 0
5040 | 0 | 0 | 0.53703 | -0.021563 | 0.0057779 | 0 | -0.010782 | 0.0028889 | 0 | -2.4491 | 0.65624 | 0 | 5.9981 | 0.43065 | 0 | -1.6072 | 0 | 0
5070 | 0 | 0 | 0.53703 | -0.021563 | 0.0057779 | 0 | -0.010782 | 0.0028889 | 0 | -2.4707 | 0.66201 | 0 | 6.1042 | 0.43826 | 0 | -1.6356 | 0 | 0
5100 | 0 | 0 | 0.53703 | -0.021563 | 0.0057779 | 0 | -0.010782 | 0.0028889 | 0 | -2.4922 | 0.66779 | 0 | 6.2112 | 0.44595 | 0 | -1.6643 | 0 | 0
5130 | 0 | 0 | 0.49808 | -0.020576 | 0.0055134 | 0 | -0.010288 | 0.0027567 | 0 | -2.5133 | 0.67344 | 0 | 6.3167 | 0.45352 | 0 | -1.6926 | 0 | 0
5160 | 0 | 0 | 0.45214 | -0.019151 | 0.0051315 | 0 | -0.0095754 | 0.0025657 | 0 | -2.5332 | 0.67876 | 0 | 6.4169 | 0.46072 | 0 | -1.7194 | 0 | 0
5190 | 0 | 0 | 0.3997 | -0.017301 | 0.0046358 | 0 | -0.0086506 | 0.0023179 | 0 | -2.5514 | 0.68364 | 0 | 6.5096 | 0.46737 | 0 | -1.7442 | 0 | 0
5220 | 0 | 0 | 0.34135 | -0.015052 | 0.0040331 | 0 | -0.007526 | 0.0020166 | 0 | -2.5676 | 0.68798 | 0 | 6.5924 | 0.47331 | 0 | -1.7664 | 0 | 0
5250 | 0 | 0 | 0.27772 | -0.012437 | 0.0033326 | 0 | -0.0062187 | 0.0016663 | 0 | -2.5813 | 0.69166 | 0 | 6.6632 | 0.47839 | 0 | -1.7854 | 0 | 0
5280 | 0 | 0 | 0.2095 | -0.0095012 | 0.0025458 | 0 | -0.0047506 | 0.0012729 | 0 | -2.5923 | 0.6946 | 0 | 6.7199 | 0.48247 | 0 | -1.8006 | 0 | 0
5310 | 0 | 0 | 0.13745 | -0.0062944 | 0.0016866 | 0 | -0.0031472 | 0.00084329 | 0 | -2.6002 | 0.69672 | 0 | 6.7609 | 0.48541 | 0 | -1.8116 | 0 | 0
5340 | 0 | 0 | 0.062358 | -0.0028753 | 0.00077044 | 0 | -0.0014377 | 0.00038522 | 0 | -2.6048 | 0.69794 | 0 | 6.7848 | 0.48713 | 0 | -1.818 | 0 | 0
5370 | 0 | 0 | -0.014959 | 0.00069264 | -0.00018559 | 0 | 0.00034632 | -9.2796e-05 | 0 | -2.6059 | 0.69824 | 0 | 6.7905 | 0.48754 | 0 | -1.8195 | 0 | 0
5400 | 0 | 0 | -0.093652 | 0.0043421 | -0.0011635 | 0 | 0.0021711 | -0.00058173 | 0 | -2.6033 | 0.69756 | 0 | 6.7774 | 0.48659 | 0 | -1.816 | 0 | 0
5430 | 0 | 0 | -0.093652 | 0.0043421 | -0.0011635 | 0 | 0.0021711 | -0.00058173 | 0 | -2.599 | 0.6964 | 0 | 6.7548 | 0.48497 | 0 | -1.8099 | 0 | 0
5460 | 0 | 0 | -0.093652 | 0.0043421 | -0.0011635 | 0 | 0.0021711 | -0.00058173 | 0 | -2.5947 | 0.69524 | 0 | 6.7322 | 0.48335 | 0 | -1.8039 | 0 | 0
5490 | 0 | 0 | -0.093652 | 0.0043421 | -0.0011635 | 0 | 0.0021711 | -0.00058173 | 0 | -2.5903 | 0.69407 | 0 | 6.7097 | 0.48174 | 0 | -1.7979 | 0 | 0
5520 | 0 | 0 | -0.093652 | 0.0043421 | -0.0011635 | 0 | 0.0021711 | -0.00058173 | 0 | -2.586 | 0.69291 | 0 | 6.6872 | 0.48012 | 0 | -1.7918 | 0 | 0
5550 | 0 | 0 | -0.093652 | 0.0043421 | -0.0011635 | 0 | 0.0021711 | -0.00058173 | 0 | -2.5816 | 0.69175 | 0 | 6.6648 | 0.47851 | 0 | -1.7858 | 0 | 0
5580 | 0 | 0 | -0.093652 | 0.0043421 | -0.0011635 | 0 | 0.0021711 | -0.00058173 | 0 | -2.5773 | 0.69058 | 0 | 6.6424 | 0.4769 | 0 | -1.7798 | 0 | 0
5610 | 0 | 0 | -0.093652 | 0.0043421 | -0.0011635 | 0 | 0.0021711 | -0.00058173 | 0 | -2.5729 | 0.68942 | 0 | 6.62 | 0.4753 | 0 | -1.7738 | 0 | 0
5640 | 0 | 0 | -0.093652 | 0.0043421 | -0.0011635 | 0 | 0.0021711 | -0.00058173 | 0 | -2.5686 | 0.68826 | 0 | 6.5977 | 0.4737 | 0 | -1.7679 | 0 | 0
5670 | 0 | 0 | -0.093652 | 0.0043421 | -0.0011635 | 0 | 0.0021711 | -0.00058173 | 0 | -2.5643 | 0.68709 | 0 | 6.5754 | 0.4721 | 0 | -1.7619 | 0 | 0
5700 | 0 | 0 | -0.093652 | 0.0043421 | -0.0011635 | 0 | 0.0021711 | -0.00058173 | 0 | -2.5599 | 0.68593 | 0 | 6.5532 | 0.4705 | 0 | -1.7559 | 0 | 0
5730 | 0 | 0 | -0.093652 | 0.0043421 | -0.0011635 | 0 | 0.0021711 | -0.00058173 | 0 | -2.5556 | 0.68476 | 0 | 6.531 | 0.4689 | 0 | -1.75 | 0 | 0
5760 | 0 | 0 | -0.093652 | 0.0043421 | -0.0011635 | 0 | 0.0021711 | -0.00058173 | 0 | -2.5512 | 0.6836 | 0 | 6.5088 | 0.46731 | 0 | -1.744 | 0 | 0
5790 | 0 | 0 | -0.093652 | 0.0043421 | -0.0011635 | 0 | 0.0021711 | -0.00058173 | 0 | -2.5469 | 0.68244 | 0 | 6.4867 | 0.46572 | 0 | -1.7381 | 0 | 0
5820 | 0 | 0 | -0.093652 | 0.0043421 | -0.0011635 | 0 | 0.0021711 | -0.00058173 | 0 | -2.5426 | 0.68127 | 0 | 6.4646 | 0.46413 | 0 | -1.7322 | 0 | 0
5850 | 0 | 0 | -0.093652 | 0.0043421 | -0.0011635 | 0 | 0.0021711 | -0.00058173 | 0 | -2.5382 | 0.68011 | 0 | 6.4425 | 0.46255 | 0 | -1.7263 | 0 | 0
5880 | 0 | 0 | -0.093652 | 0.0043421 | -0.0011635 | 0 | 0.0021711 | -0.00058173 | 0 | -2.5339 | 0.67895 | 0 | 6.4205 | 0.46097 | 0 | -1.7204 | 0 | 0
5910 | 0 | 0 | -0.093652 | 0.0043421 | -0.0011635 | 0 | 0.0021711 | -0.00058173 | 0 | -2.5295 | 0.67778 | 0 | 6.3985 | 0.45939 | 0 | -1.7145 | 0 | 0
5940 | 0 | 0 | -0.093652 | 0.0043421 | -0.0011635 | 0 | 0.0021711 | -0.00058173 | 0 | -2.5252 | 0.67662 | 0 | 6.3765 | 0.45782 | 0 | -1.7086 | 0 | 0
5970 | 0 | 0 | -0.093652 | 0.0043421 | -0.0011635 | 0 | 0.0021711 | -0.00058173 | 0 | -2.5208 | 0.67546 | 0 | 6.3546 | 0.45624 | 0 | -1.7027 | 0 | 0
6000 | 0 | 0 | -0.093652 | 0.0043421 | -0.0011635 | 0 | 0.0021711 | -0.00058173 | 0 | -2.5165 | 0.67429 | 0 | 6.3328 | 0.45467 | 0 | -1.6969 | 0 | 0
6030 | 0 | 0 | -0.093652 | 0.0043421 | -0.0011635 | 0 | 0.0021711 | -0.00058173 | 0 | -2.5122 | 0.67313 | 0 | 6.3109 | 0.4531 | 0 | -1.691 | 0 | 0
6060 | 0 | 0 | -0.093652 | 0.0043421 | -0.0011635 | 0 | 0.0021711 | -0.00058173 | 0 | -2.5078 | 0.67197 | 0 | 6.2891 | 0.45154 | 0 | -1.6852 | 0 | 0
6090 | 0 | 0 | -0.093652 | 0.0043421 | -0.0011635 | 0 | 0.0021711 | -0.00058173 | 0 | -2.5035 | 0.6708 | 0 | 6.2674 | 0.44998 | 0 | -1.6793 | 0 | 0
6120 | 0 | 0 | -0.093652 | 0.0043421 | -0.0011635 | 0 | 0.0021711 | -0.00058173 | 0 | -2.4991 | 0.66964 | 0 | 6.2456 | 0.44842 | 0 | -1.6735 | 0 | 0
6150 | 0 | 0 | -0.093652 | 0.0043421 | -0.0011635 | 0 | 0.0021711 | -0.00058173 | 0 | -2.4948 | 0.66848 | 0 | 6.224 | 0.44686 | 0 | -1.6677 | 0 | 0
6180 | 0 | 0 | -0.093652 | 0.0043421 | -0.0011635 | 0 | 0.0021711 | -0.00058173 | 0 | -2.4904 | 0.66731 | 0 | 6.2023 | 0.44531 | 0 | -1.6619 | 0 | 0
6210 | 0 | 0 | -0.093652 | 0.0043421 | -0.0011635 | 0 | 0.0021711 | -0.00058173 | 0 | -2.4861 | 0.66615 | 0 | 6.1807 | 0.44375 | 0 | -1.6561 | 0 | 0
6240 | 0 | 0 | -0.093652 | 0.0043421 | -0.0011635 | 0 | 0.0021711 | -0.00058173 | 0 | -2.4818 | 0.66499 | 0 | 6.1591 | 0.44221 | 0 | -1.6503 | 0 | 0
6270 | 0 | 0 | -0.093652 | 0.0043421 | -0.0011635 | 0 | 0.0021711 | -0.00058173 | 0 | -2.4774 | 0.66382 | 0 | 6.1376 | 0.44066 | 0 | -1.6446 | 0 | 0
6300 | 0 | 0 | -0.093652 | 0.0043421 | -0.0011635 | 0 | 0.0021711 | -0.00058173 | 0 | -2.4731 | 0.66266 | 0 | 6.1161 | 0.43912 | 0 | -1.6388 | 0 | 0
6330 | 0 | 0 | -0.093652 | 0.0043421 | -0.0011635 | 0 | 0.0021711 | -0.00058173 | 0 | -2.4687 | 0.6615 | 0 | 6.0947 | 0.43758 | 0 | -1.6331 | 0 | 0
6360 | 0 | 0 | -0.093652 | 0.0043421 | -0.0011635 | 0 | 0.0021711 | -0.00058173 | 0 | -2.4644 | 0.66033 | 0 | 6.0732 | 0.43604 | 0 | -1.6273 | 0 | 0
6390 | 0 | 0 | -0.093652 | 0.0043421 | -0.0011635 | 0 | 0.0021711 | -0.00058173 | 0 | -2.4601 | 0.65917 | 0 | 6.0518 | 0.4345 | 0 | -1.6216 | 0 | 0
6420 | 0 | 0 | -0.093652 | 0.0043421 | -0.0011635 | 0 | 0.0021711 | -0.00058173 | 0 | -2.4557 | 0.65801 | 0 | 6.0305 | 0.43297 | 0 | -1.6159 | 0 | 0
6450 | 0 | 0 | -0.093652 | 0.0043421 | -0.0011635 | 0 | 0.0021711 | -0.00058173 | 0 | -2.4514 | 0.65684 | 0 | 6.0092 | 0.43144 | 0 | -1.6102 | 0 | 0
6480 | 0 | 0 | -0.093652 | 0.0043421 | -0.0011635 | 0 | 0.0021711 | -0.00058173 | 0 | -2.447 | 0.65568 | 0 | 5.9879 | 0.42991 | 0 | -1.6045 | 0 | 0
6510 | 0 | 0 | -0.093652 | 0.0043421 | -0.0011635 | 0 | 0.0021711 | -0.00058173 | 0 | -2.4427 | 0.65451 | 0 | 5.9667 | 0.42839 | 0 | -1.5988 | 0 | 0
6540 | 0 | 0 | -0.093652 | 0.0043421 | -0.0011635 | 0 | 0.0021711 | -0.00058173 | 0 | -2.4383 | 0.65335 | 0 | 5.9455 | 0.42687 | 0 | -1.5931 | 0 | 0
6570 | 0 | 0 | -0.093652 | 0.0043421 | -0.0011635 | 0 | 0.0021711 | -0.00058173 | 0 | -2.434 | 0.65219 | 0 | 5.9243 | 0.42535 | 0 | -1.5874 | 0 | 0
6600 | 0 | 0 | -0.093652 | 0.0043421 | -0.0011635 | 0 | 0.0021711 | -0.00058173 | 0 | -2.4297 | 0.65102 | 0 | 5.9032 | 0.42383 | 0 | -1.5818 | 0 | 0
6630 | 0 | 0 | -0.093652 | 0.0043421 | -0.0011635 | 0 | 0.0021711 | -0.00058173 | 0 | -2.4253 | 0.64986 | 0 | 5.8821 | 0.42232 | 0 | -1.5761 | 0 | 0
6660 | 0 | 0 | -0.093652 | 0.0043421 | -0.0011635 | 0 | 0.0021711 | -0.00058173 | 0 | -2.421 | 0.6487 | 0 | 5.8611 | 0.42081 | 0 | -1.5705 | 0 | 0
6690 | 0 | 0 | -0.093652 | 0.0043421 | -0.0011635 | 0 | 0.0021711 | -0.00058173 | 0 | -2.4166 | 0.64753 | 0 | 5.8401 | 0.4193 | 0 | -1.5648 | 0 | 0
6720 | 0 | 0 | -0.093652 | 0.0043421 | -0.0011635 | 0 | 0.0021711 | -0.00058173 | 0 | -2.4123 | 0.64637 | 0 | 5.8191 | 0.41779 | 0 | -1.5592 | 0 | 0
6750 | 0 | 0 | -0.093652 | 0.0043421 | -0.0011635 | 0 | 0.0021711 | -0.00058173 | 0 | -2.4079 | 0.64521 | 0 | 5.7982 | 0.41629 | 0 | -1.5536 | 0 | 0
6780 | 0 | 0 | -0.093652 | 0.0043421 | -0.0011635 | 0 | 0.0021711 | -0.00058173 | 0 | -2.4036 | 0.64404 | 0 | 5.7773 | 0.41479 | 0 | -1.548 | 0 | 0
6810 | 0 | 0 | -0.093652 | 0.0043421 | -0.0011635 | 0 | 0.0021711 | -0.00058173 | 0 | -2.3993 | 0.64288 | 0 | 5.7565 | 0.41329 | 0 | -1.5424 | 0 | 0
6840 | 0 | 0 | -0.093652 | 0.0043421 | -0.0011635 | 0 | 0.0021711 | -0.00058173 | 0 | -2.3949 | 0.64172 | 0 | 5.7356 | 0.4118 | 0 | -1.5369 | 0 | 0
6870 | 0 | 0 | -0.093652 | 0.0043421 | -0.0011635 | 0 | 0.0021711 | -0.00058173 | 0 | -2.3906 | 0.64055 | 0 | 5.7149 | 0.41031 | 0 | -1.5313 | 0 | 0
6900 | 0 | 0 | -0.093652 | 0.0043421 | -0.0011635 | 0 | 0.0021711 | -0.00058173 | 0 | -2.3862 | 0.63939 | 0 | 5.6941 | 0.40882 | 0 | -1.5257 | 0 | 0
6930 | 0 | 0 | -0.093652 | 0.0043421 | -0.0011635 | 0 | 0.0021711 | -0.00058173 | 0 | -2.3819 | 0.63823 | 0 | 5.6734 | 0.40733 | 0 | -1.5202 | 0 | 0
6960 | 0 | 0 | -0.093652 | 0.0043421 | -0.0011635 | 0 | 0.0021711 | -0.00058173 | 0 | -2.3776 | 0.63706 | 0 | 5.6527 | 0.40585 | 0 | -1.5146 | 0 | 0
6990 | 0 | 0 | -0.093652 | 0.0043421 | -0.0011635 | 0 | 0.0021711 | -0.00058173 | 0 | -2.3732 | 0.6359 | 0 | 5.6321 | 0.40437 | 0 | -1.5091 | 0 | 0
7020 | 0 | 0 | -0.093652 | 0.0043421 | -0.0011635 | 0 | 0.0021711 | -0.00058173 | 0 | -2.3689 | 0.63474 | 0 | 5.6115 | 0.40289 | 0 | -1.5036 | 0 | 0
7050 | 0 | 0 | -0.093652 | 0.0043421 | -0.0011635 | 0 | 0.0021711 | -0.00058173 | 0 | -2.3645 | 0.63357 | 0 | 5.591 | 0.40141 | 0 | -1.4981 | 0 | 0
7080 | 0 | 0 | -0.093652 | 0.0043421 | -0.0011635 | 0 | 0.0021711 | -0.00058173 | 0 | -2.3602 | 0.63241 | 0 | 5.5705 | 0.39994 | 0 | -1.4926 | 0 | 0
7110 | 0 | 0 | -0.093652 | 0.0043421 | -0.0011635 | 0 | 0.0021711 | -0.00058173 | 0 | -2.3558 | 0.63125 | 0 | 5.55 | 0.39847 | 0 | -1.4871 | 0 | 0
7140 | 0 | 0 | -0.093652 | 0.0043421 | -0.0011635 | 0 | 0.0021711 | -0.00058173 | 0 | -2.3515 | 0.63008 | 0 | 5.5295 | 0.397 | 0 | -1.4816 | 0 | 0
7170 | 0 | 0 | -0.093652 | 0.0043421 | -0.0011635 | 0 | 0.0021711 | -0.00058173 | 0 | -2.3472 | 0.62892 | 0 | 5.5091 | 0.39554 | 0 | -1.4762 | 0 | 0
7200 | 0 | 0 | -0.093652 | 0.0043421 | -0.0011635 | 0 | 0.0021711 | -0.00058173 | 0 | -2.3428 | 0.62776 | 0 | 5.4888 | 0.39408 | 0 | -1.4707 | 0 | 0
7230 | 0 | 0 | -0.093652 | 0.0043421 | -0.0011635 | 0 | 0.0021711 | -0.00058173 | 0 | -2.3385 | 0.62659 | 0 | 5.4684 | 0.39262 | 0 | -1.4653 | 0 | 0
7260 | 0 | 0 | -0.093652 | 0.0043421 | -0.0011635 | 0 | 0.0021711 | -0.00058173 | 0 | -2.3341 | 0.62543 | 0 | 5.4482 | 0.39116 | 0 | -1.4598 | 0 | 0
7290 | 0 | 0 | -0.093652 | 0.0043421 | -0.0011635 | 0 | 0.0021711 | -0.00058173 | 0 | -2.3298 | 0.62426 | 0 | 5.4279 | 0.38971 | 0 | -1.4544 | 0 | 0
7320 | 0 | 0 | -0.093652 | 0.0043421 | -0.0011635 | 0 | 0.0021711 | -0.00058173 | 0 | -2.3254 | 0.6231 | 0 | 5.4077 | 0.38826 | 0 | -1.449 | 0 | 0
7350 | 0 | 0 | -0.093652 | 0.0043421 | -0.0011635 | 0 | 0.0021711 | -0.00058173 | 0 | -2.3211 | 0.62194 | 0 | 5.3875 | 0.38681 | 0 | -1.4436 | 0 | 0
7380 | 0 | 0 | -0.093652 | 0.0043421 | -0.0011635 | 0 | 0.0021711 | -0.00058173 | 0 | -2.3168 | 0.62077 | 0 | 5.3674 | 0.38536 | 0 | -1.4382 | 0 | 0
7410 | 0 | 0 | -0.093652 | 0.0043421 | -0.0011635 | 0 | 0.0021711 | -0.00058173 | 0 | -2.3124 | 0.61961 | 0 | 5.3473 | 0.38392 | 0 | -1.4328 | 0 | 0
7440 | 0 | 0 | -0.093652 | 0.0043421 | -0.0011635 | 0 | 0.0021711 | -0.00058173 | 0 | -2.3081 | 0.61845 | 0 | 5.3272 | 0.38248 | 0 | -1.4274 | 0 | 0
7470 | 0 | 0 | -0.093652 | 0.0043421 | -0.0011635 | 0 | 0.0021711 | -0.00058173 | 0 | -2.3037 | 0.61728 | 0 | 5.3072 | 0.38104 | 0 | -1.4221 | 0 | 0
7500 | 0 | 0 | -0.093652 | 0.0043421 | -0.0011635 | 0 | 0.0021711 | -0.00058173 | 0 | -2.2994 | 0.61612 | 0 | 5.2872 | 0.3796 | 0 | -1.4167 | 0 | 0
7530 | 0 | 0 | -0.093652 | 0.0043421 | -0.0011635 | 0 | 0.0021711 | -0.00058173 | 0 | -2.2951 | 0.61496 | 0 | 5.2673 | 0.37817 | 0 | -1.4114 | 0 | 0
7560 | 0 | 0 | -0.093652 | 0.0043421 | -0.0011635 | 0 | 0.0021711 | -0.00058173 | 0 | -2.2907 | 0.61379 | 0 | 5.2473 | 0.37674 | 0 | -1.406 | 0 | 0
7590 | 0 | 0 | -0.093652 | 0.0043421 | -0.0011635 | 0 | 0.0021711 | -0.00058173 | 0 | -2.2864 | 0.61263 | 0 | 5.2275 | 0.37532 | 0 | -1.4007 | 0 | 0
7620 | 0 | 0 | -0.093652 | 0.0043421 | -0.0011635 | 0 | 0.0021711 | -0.00058173 | 0 | -2.282 | 0.61147 | 0 | 5.2076 | 0.37389 | 0 | -1.3954 | 0 | 0
7650 | 0 | 0 | -0.093652 | 0.0043421 | -0.0011635 | 0 | 0.0021711 | -0.00058173 | 0 | -2.2777 | 0.6103 | 0 | 5.1878 | 0.37247 | 0 | -1.3901 | 0 | 0
7680 | 0 | 0 | -0.093652 | 0.0043421 | -0.0011635 | 0 | 0.0021711 | -0.00058173 | 0 | -2.2733 | 0.60914 | 0 | 5.1681 | 0.37105 | 0 | -1.3848 | 0 | 0
7710 | 0 | 0 | -0.093652 | 0.0043421 | -0.0011635 | 0 | 0.0021711 | -0.00058173 | 0 | -2.269 | 0.60798 | 0 | 5.1484 | 0.36964 | 0 | -1.3795 | 0 | 0
7740 | 0 | 0 | -0.093652 | 0.0043421 | -0.0011635 | 0 | 0.0021711 | -0.00058173 | 0 | -2.2647 | 0.60681 | 0 | 5.1287 | 0.36822 | 0 | -1.3742 | 0 | 0
7770 | 0 | 0 | -0.093652 | 0.0043421 | -0.0011635 | 0 | 0.0021711 | -0.00058173 | 0 | -2.2603 | 0.60565 | 0 | 5.109 | 0.36681 | 0 | -1.369 | 0 | 0
7800 | 0 | 0 | -0.093652 | 0.0043421 | -0.0011635 | 0 | 0.0021711 | -0.00058173 | 0 | -2.256 | 0.60449 | 0 | 5.0894 | 0.3654 | 0 | -1.3637 | 0 | 0
7830 | 0 | 0 | -0.093652 | 0.0043421 | -0.0011635 | 0 | 0.0021711 | -0.00058173 | 0 | -2.2516 | 0.60332 | 0 | 5.0698 | 0.364 | 0 | -1.3585 | 0 | 0
7860 | 0 | 0 | -0.093652 | 0.0043421 | -0.0011635 | 0 | 0.0021711 | -0.00058173 | 0 | -2.2473 | 0.60216 | 0 | 5.0503 | 0.3626 | 0 | -1.3532 | 0 | 0
7890 | 0 | 0 | -0.093652 | 0.0043421 | -0.0011635 | 0 | 0.0021711 | -0.00058173 | 0 | -2.2429 | 0.601 | 0 | 5.0308 | 0.3612 | 0 | -1.348 | 0 | 0
7920 | 0 | 0 | -0.093652 | 0.0043421 | -0.0011635 | 0 | 0.0021711 | -0.00058173 | 0 | -2.2386 | 0.59983 | 0 | 5.0113 | 0.3598 | 0 | -1.3428 | 0 | 0
7950 | 0 | 0 | -0.093652 | 0.0043421 | -0.0011635 | 0 | 0.0021711 | -0.00058173 | 0 | -2.2343 | 0.59867 | 0 | 4.9919 | 0.3584 | 0 | -1.3376 | 0 | 0
7980 | 0 | 0 | -0.093652 | 0.0036184 | -0.00096955 | 0 | 0.0021711 | -0.00058173 | 0 | -2.2299 | 0.5975 | 0 | 4.9725 | 0.35701 | 0 | -1.3324 | 0 | 0
8000 | 0 | 0 | -0.093652 | -0.5775 | 0.15474 | 0 | 0.0014474 | -0.00038782 | 0 | -2.227 | 0.59673 | 0 | 4.9596 | 0.35609 | 0 | -1.3289 | 0 | 0

## MSXY-TI3S
| dpde |  |  | e |  |  | estar |  |  | Sigma e systematic |  |  | Covariance
Md | D | I | A | N | E | V | N | E | V | N | E | V | NN | EE | VV | NE | NV | EV
0 | 0 | 0 | 0.49513 | 0 | 0 | 0 | 0 | 0 | 0 | 0 | 0 | 0 | 0 | 0 | 0 | 0 | 0 | 0
30 | 0 | 0 | 0.49513 | 0 | 0 | 0 | 0 | 0 | 0 | 0 | 0 | 0 | 0 | 0 | 0 | 0 | 0 | 0
60 | 0 | 0 | 0.49513 | 0 | 0 | 0 | 0 | 0 | 0 | 0 | 0 | 0 | 0 | 0 | 0 | 0 | 0 | 0
90 | 0 | 0 | 0.49513 | 0 | 0 | 0 | 0 | 0 | 0 | 0 | 0 | 0 | 0 | 0 | 0 | 0 | 0 | 0
120 | 0 | 0 | 0.49513 | 0 | 0 | 0 | 0 | 0 | 0 | 0 | 0 | 0 | 0 | 0 | 0 | 0 | 0 | 0
150 | 0 | 0 | 0.49513 | 0 | 0 | 0 | 0 | 0 | 0 | 0 | 0 | 0 | 0 | 0 | 0 | 0 | 0 | 0
180 | 0 | 0 | 0.49513 | 0 | 0 | 0 | 0 | 0 | 0 | 0 | 0 | 0 | 0 | 0 | 0 | 0 | 0 | 0
210 | 0 | 0 | 0.49513 | 0 | 0 | 0 | 0 | 0 | 0 | 0 | 0 | 0 | 0 | 0 | 0 | 0 | 0 | 0
240 | 0 | 0 | 0.49513 | 0 | 0 | 0 | 0 | 0 | 0 | 0 | 0 | 0 | 0 | 0 | 0 | 0 | 0 | 0
270 | 0 | 0 | 0.49513 | 0 | 0 | 0 | 0 | 0 | 0 | 0 | 0 | 0 | 0 | 0 | 0 | 0 | 0 | 0
300 | 0 | 0 | 0.49513 | 0 | 0 | 0 | 0 | 0 | 0 | 0 | 0 | 0 | 0 | 0 | 0 | 0 | 0 | 0
330 | 0 | 0 | 0.49513 | 0 | 0 | 0 | 0 | 0 | 0 | 0 | 0 | 0 | 0 | 0 | 0 | 0 | 0 | 0
360 | 0 | 0 | 0.49513 | 0 | 0 | 0 | 0 | 0 | 0 | 0 | 0 | 0 | 0 | 0 | 0 | 0 | 0 | 0
390 | 0 | 0 | 0.49513 | 0 | 0 | 0 | 0 | 0 | 0 | 0 | 0 | 0 | 0 | 0 | 0 | 0 | 0 | 0
420 | 0 | 0 | 0.49513 | 0 | 0 | 0 | 0 | 0 | 0 | 0 | 0 | 0 | 0 | 0 | 0 | 0 | 0 | 0
450 | 0 | 0 | 0.49513 | 0 | 0 | 0 | 0 | 0 | 0 | 0 | 0 | 0 | 0 | 0 | 0 | 0 | 0 | 0
480 | 0 | 0 | 0.49513 | 0 | 0 | 0 | 0 | 0 | 0 | 0 | 0 | 0 | 0 | 0 | 0 | 0 | 0 | 0
510 | 0 | 0 | 0.49513 | 0 | 0 | 0 | 0 | 0 | 0 | 0 | 0 | 0 | 0 | 0 | 0 | 0 | 0 | 0
540 | 0 | 0 | 0.49513 | 0 | 0 | 0 | 0 | 0 | 0 | 0 | 0 | 0 | 0 | 0 | 0 | 0 | 0 | 0
570 | 0 | 0 | 0.49513 | 0 | 0 | 0 | 0 | 0 | 0 | 0 | 0 | 0 | 0 | 0 | 0 | 0 | 0 | 0
600 | 0 | 0 | 0.49513 | 0 | 0 | 0 | 0 | 0 | 0 | 0 | 0 | 0 | 0 | 0 | 0 | 0 | 0 | 0
630 | 0 | 0 | 0.49513 | 0 | 0 | 0 | 0 | 0 | 0 | 0 | 0 | 0 | 0 | 0 | 0 | 0 | 0 | 0
660 | 0 | 0 | 0.49513 | 0 | 0 | 0 | 0 | 0 | 0 | 0 | 0 | 0 | 0 | 0 | 0 | 0 | 0 | 0
690 | 0 | 0 | 0.49513 | 0 | 0 | 0 | 0 | 0 | 0 | 0 | 0 | 0 | 0 | 0 | 0 | 0 | 0 | 0
720 | 0 | 0 | 0.49513 | 0 | 0 | 0 | 0 | 0 | 0 | 0 | 0 | 0 | 0 | 0 | 0 | 0 | 0 | 0
750 | 0 | 0 | 0.49513 | 0 | 0 | 0 | 0 | 0 | 0 | 0 | 0 | 0 | 0 | 0 | 0 | 0 | 0 | 0
780 | 0 | 0 | 0.49513 | 0 | 0 | 0 | 0 | 0 | 0 | 0 | 0 | 0 | 0 | 0 | 0 | 0 | 0 | 0
810 | 0 | 0 | 0.49513 | 0 | 0 | 0 | 0 | 0 | 0 | 0 | 0 | 0 | 0 | 0 | 0 | 0 | 0 | 0
840 | 0 | 0 | 0.49513 | 0 | 0 | 0 | 0 | 0 | 0 | 0 | 0 | 0 | 0 | 0 | 0 | 0 | 0 | 0
870 | 0 | 0 | 0.49513 | 0 | 0 | 0 | 0 | 0 | 0 | 0 | 0 | 0 | 0 | 0 | 0 | 0 | 0 | 0
900 | 0 | 0 | 0.49513 | 0 | 0 | 0 | 0 | 0 | 0 | 0 | 0 | 0 | 0 | 0 | 0 | 0 | 0 | 0
930 | 0 | 0 | 0.49513 | 0 | 0 | 0 | 0 | 0 | 0 | 0 | 0 | 0 | 0 | 0 | 0 | 0 | 0 | 0
960 | 0 | 0 | 0.49513 | 0 | 0 | 0 | 0 | 0 | 0 | 0 | 0 | 0 | 0 | 0 | 0 | 0 | 0 | 0
990 | 0 | 0 | 0.49513 | 0 | 0 | 0 | 0 | 0 | 0 | 0 | 0 | 0 | 0 | 0 | 0 | 0 | 0 | 0
1020 | 0 | 0 | 0.49513 | 0 | 0 | 0 | 0 | 0 | 0 | 0 | 0 | 0 | 0 | 0 | 0 | 0 | 0 | 0
1050 | 0 | 0 | 0.49513 | 0 | 0 | 0 | 0 | 0 | 0 | 0 | 0 | 0 | 0 | 0 | 0 | 0 | 0 | 0
1080 | 0 | 0 | 0.49513 | 0 | 0 | 0 | 0 | 0 | 0 | 0 | 0 | 0 | 0 | 0 | 0 | 0 | 0 | 0
1110 | 0 | 0 | 0.49513 | 0 | 0 | 0 | 0 | 0 | 0 | 0 | 0 | 0 | 0 | 0 | 0 | 0 | 0 | 0
1140 | 0 | 0 | 0.49513 | 0 | 0 | 0 | 0 | 0 | 0 | 0 | 0 | 0 | 0 | 0 | 0 | 0 | 0 | 0
1170 | 0 | 0 | 0.49513 | 0 | 0 | 0 | 0 | 0 | 0 | 0 | 0 | 0 | 0 | 0 | 0 | 0 | 0 | 0
1200 | 0 | 0 | 0.49513 | 0 | 0 | 0 | 0 | 0 | 0 | 0 | 0 | 0 | 0 | 0 | 0 | 0 | 0 | 0
1230 | 0 | 0 | -0.47356 | 0.00076626 | -0.00020532 | 0 | 0.00038313 | -0.00010266 | 0 | 0.00038313 | -0.00010266 | 0 | 1.4679e-07 | 1.0539e-08 | 0 | -3.9332e-08 | 0 | 0
1260 | 0 | 0 | -0.48294 | 0.0015619 | -0.00041852 | 0 | 0.00078097 | -0.00020926 | 0 | 0.0015472 | -0.00041458 | 0 | 2.3939e-06 | 1.7188e-07 | 0 | -6.4145e-07 | 0 | 0
1290 | 0 | 0 | -0.49174 | 0.0023832 | -0.00063857 | 0 | 0.0011916 | -0.00031929 | 0 | 0.0035198 | -0.00094313 | 0 | 1.2389e-05 | 8.8949e-07 | 0 | -3.3196e-06 | 0 | 0
1320 | 0 | 0 | -0.49994 | 0.003226 | -0.0008644 | 0 | 0.001613 | -0.0004322 | 0 | 0.0063244 | -0.0016946 | 0 | 3.9998e-05 | 2.8717e-06 | 0 | -1.0717e-05 | 0 | 0
1350 | 0 | 0 | -0.50754 | 0.0040862 | -0.0010949 | 0 | 0.0020431 | -0.00054745 | 0 | 0.0099805 | -0.0026743 | 0 | 9.961e-05 | 7.1517e-06 | 0 | -2.6691e-05 | 0 | 0
1380 | 0 | 0 | -0.51451 | 0.0049597 | -0.001329 | 0 | 0.0024799 | -0.00066448 | 0 | 0.014503 | -0.0038862 | 0 | 0.00021035 | 1.5103e-05 | 0 | -5.6363e-05 | 0 | 0
1410 | 0 | 0 | -0.52086 | 0.0058422 | -0.0015654 | 0 | 0.0029211 | -0.00078271 | 0 | 0.019904 | -0.0053334 | 0 | 0.00039619 | 2.8445e-05 | 0 | -0.00010616 | 0 | 0
1440 | 0 | 0 | -0.52657 | 0.0067294 | -0.0018031 | 0 | 0.0033647 | -0.00090157 | 0 | 0.02619 | -0.0070177 | 0 | 0.00068593 | 4.9248e-05 | 0 | -0.00018379 | 0 | 0
1470 | 0 | 0 | -0.53164 | 0.007617 | -0.002041 | 0 | 0.0038085 | -0.0010205 | 0 | 0.033363 | -0.0089397 | 0 | 0.0011131 | 7.9918e-05 | 0 | -0.00029826 | 0 | 0
1500 | 0 | 0 | -0.53606 | 0.0085006 | -0.0022777 | 0 | 0.0042503 | -0.0011389 | 0 | 0.041422 | -0.011099 | 0 | 0.0017158 | 0.00012319 | 0 | -0.00045975 | 0 | 0
1530 | 0 | 0 | -0.53983 | 0.009376 | -0.0025123 | 0 | 0.004688 | -0.0012561 | 0 | 0.050361 | -0.013494 | 0 | 0.0025362 | 0.00018209 | 0 | -0.00067957 | 0 | 0
1560 | 0 | 0 | -0.54294 | 0.010239 | -0.0027435 | 0 | 0.0051194 | -0.0013717 | 0 | 0.060168 | -0.016122 | 0 | 0.0036202 | 0.00025992 | 0 | -0.00097002 | 0 | 0
1590 | 0 | 0 | -0.54539 | 0.011085 | -0.0029702 | 0 | 0.0055425 | -0.0014851 | 0 | 0.07083 | -0.018979 | 0 | 0.0050169 | 0.00036019 | 0 | -0.0013443 | 0 | 0
1620 | 0 | 0 | -0.54718 | 0.01191 | -0.0031913 | 0 | 0.0059551 | -0.0015957 | 0 | 0.082327 | -0.02206 | 0 | 0.0067778 | 0.00048662 | 0 | -0.0018161 | 0 | 0
1650 | 0 | 0 | -0.54829 | 0.012711 | -0.0034058 | 0 | 0.0063553 | -0.0017029 | 0 | 0.094638 | -0.025358 | 0 | 0.0089563 | 0.00064304 | 0 | -0.0023998 | 0 | 0
1680 | 0 | 0 | -0.54875 | 0.013482 | -0.0036126 | 0 | 0.0067412 | -0.0018063 | 0 | 0.10773 | -0.028867 | 0 | 0.011607 | 0.00083332 | 0 | -0.00311 | 0 | 0
1710 | 0 | 0 | -0.54853 | 0.014222 | -0.0038106 | 0 | 0.0071108 | -0.0019053 | 0 | 0.12159 | -0.032579 | 0 | 0.014783 | 0.0010614 | 0 | -0.0039612 | 0 | 0
1740 | 0 | 0 | -0.54764 | 0.014925 | -0.003999 | 0 | 0.0074623 | -0.0019995 | 0 | 0.13616 | -0.036484 | 0 | 0.018539 | 0.0013311 | 0 | -0.0049676 | 0 | 0
1770 | 0 | 0 | -0.54609 | 0.015588 | -0.0041768 | 0 | 0.007794 | -0.0020884 | 0 | 0.15142 | -0.040572 | 0 | 0.022927 | 0.0016461 | 0 | -0.0061432 | 0 | 0
1800 | 0 | 0 | -0.54387 | 0.016209 | -0.0043431 | 0 | 0.0081043 | -0.0021716 | 0 | 0.16731 | -0.044832 | 0 | 0.027994 | 0.0020099 | 0 | -0.007501 | 0 | 0
1830 | 0 | 0 | -0.54099 | 0.016784 | -0.0044971 | 0 | 0.0083918 | -0.0022486 | 0 | 0.18381 | -0.049252 | 0 | 0.033786 | 0.0024257 | 0 | -0.009053 | 0 | 0
1860 | 0 | 0 | -0.53745 | 0.01731 | -0.0046382 | 0 | 0.0086549 | -0.0023191 | 0 | 0.20086 | -0.053819 | 0 | 0.040343 | 0.0028965 | 0 | -0.01081 | 0 | 0
1890 | 0 | 0 | -0.53325 | 0.017785 | -0.0047655 | 0 | 0.0088925 | -0.0023827 | 0 | 0.2184 | -0.058521 | 0 | 0.0477 | 0.0034247 | 0 | -0.012781 | 0 | 0
1920 | 0 | 0 | -0.52841 | 0.018207 | -0.0048784 | 0 | 0.0091033 | -0.0024392 | 0 | 0.2364 | -0.063343 | 0 | 0.055885 | 0.0040124 | 0 | -0.014974 | 0 | 0
1950 | 0 | 0 | -0.52292 | 0.018573 | -0.0049765 | 0 | 0.0092863 | -0.0024883 | 0 | 0.25479 | -0.068271 | 0 | 0.064918 | 0.0046609 | 0 | -0.017395 | 0 | 0
1980 | 0 | 0 | -0.5168 | 0.018881 | -0.0050593 | 0 | 0.0094407 | -0.0025296 | 0 | 0.27352 | -0.073289 | 0 | 0.074811 | 0.0053712 | 0 | -0.020046 | 0 | 0
2010 | 0 | 0 | -0.51004 | 0.019131 | -0.0051262 | 0 | 0.0095657 | -0.0025631 | 0 | 0.29252 | -0.078381 | 0 | 0.08557 | 0.0061436 | 0 | -0.022928 | 0 | 0
2040 | 0 | 0 | -0.50266 | 0.019321 | -0.0051771 | 0 | 0.0096607 | -0.0025886 | 0 | 0.31175 | -0.083533 | 0 | 0.097188 | 0.0069778 | 0 | -0.026041 | 0 | 0
2070 | 0 | 0 | -0.49467 | 0.01945 | -0.0052117 | 0 | 0.0097251 | -0.0026058 | 0 | 0.33114 | -0.088727 | 0 | 0.10965 | 0.0078726 | 0 | -0.029381 | 0 | 0
2100 | 0 | 0 | -0.48608 | 0.019518 | -0.0052297 | 0 | 0.0097588 | -0.0026149 | 0 | 0.35062 | -0.093948 | 0 | 0.12293 | 0.0088263 | 0 | -0.03294 | 0 | 0
2130 | 0 | 0 | -0.48608 | 0.019518 | -0.0052297 | 0 | 0.0097588 | -0.0026149 | 0 | 0.37014 | -0.099178 | 0 | 0.137 | 0.0098362 | 0 | -0.036709 | 0 | 0
2160 | 0 | 0 | -0.48608 | 0.019518 | -0.0052297 | 0 | 0.0097588 | -0.0026149 | 0 | 0.38965 | -0.10441 | 0 | 0.15183 | 0.010901 | 0 | -0.040683 | 0 | 0
2190 | 0 | 0 | -0.48608 | 0.019518 | -0.0052297 | 0 | 0.0097588 | -0.0026149 | 0 | 0.40917 | -0.10964 | 0 | 0.16742 | 0.01202 | 0 | -0.044861 | 0 | 0
2220 | 0 | 0 | -0.48608 | 0.019518 | -0.0052297 | 0 | 0.0097588 | -0.0026149 | 0 | 0.42869 | -0.11487 | 0 | 0.18377 | 0.013194 | 0 | -0.049242 | 0 | 0
2250 | 0 | 0 | -0.48608 | 0.019518 | -0.0052297 | 0 | 0.0097588 | -0.0026149 | 0 | 0.44821 | -0.1201 | 0 | 0.20089 | 0.014423 | 0 | -0.053828 | 0 | 0
2280 | 0 | 0 | -0.48608 | 0.019518 | -0.0052297 | 0 | 0.0097588 | -0.0026149 | 0 | 0.46772 | -0.12533 | 0 | 0.21877 | 0.015707 | 0 | -0.058618 | 0 | 0
2310 | 0 | 0 | -0.48608 | 0.019518 | -0.0052297 | 0 | 0.0097588 | -0.0026149 | 0 | 0.48724 | -0.13056 | 0 | 0.2374 | 0.017045 | 0 | -0.063612 | 0 | 0
2340 | 0 | 0 | -0.48608 | 0.019518 | -0.0052297 | 0 | 0.0097588 | -0.0026149 | 0 | 0.50676 | -0.13579 | 0 | 0.25681 | 0.018438 | 0 | -0.068811 | 0 | 0
2370 | 0 | 0 | -0.48608 | 0.019518 | -0.0052297 | 0 | 0.0097588 | -0.0026149 | 0 | 0.52628 | -0.14102 | 0 | 0.27697 | 0.019885 | 0 | -0.074213 | 0 | 0
2400 | 0 | 0 | -0.48608 | 0.019518 | -0.0052297 | 0 | 0.0097588 | -0.0026149 | 0 | 0.54579 | -0.14625 | 0 | 0.29789 | 0.021388 | 0 | -0.07982 | 0 | 0
2430 | 0 | 0 | -0.48608 | 0.019518 | -0.0052297 | 0 | 0.0097588 | -0.0026149 | 0 | 0.56531 | -0.15148 | 0 | 0.31958 | 0.022945 | 0 | -0.085631 | 0 | 0
2460 | 0 | 0 | -0.48608 | 0.019518 | -0.0052297 | 0 | 0.0097588 | -0.0026149 | 0 | 0.58483 | -0.1567 | 0 | 0.34203 | 0.024556 | 0 | -0.091646 | 0 | 0
2490 | 0 | 0 | -0.48608 | 0.019518 | -0.0052297 | 0 | 0.0097588 | -0.0026149 | 0 | 0.60435 | -0.16193 | 0 | 0.36524 | 0.026223 | 0 | -0.097865 | 0 | 0
2520 | 0 | 0 | -0.48608 | 0.019518 | -0.0052297 | 0 | 0.0097588 | -0.0026149 | 0 | 0.62387 | -0.16716 | 0 | 0.38921 | 0.027944 | 0 | -0.10429 | 0 | 0
2550 | 0 | 0 | -0.48608 | 0.019518 | -0.0052297 | 0 | 0.0097588 | -0.0026149 | 0 | 0.64338 | -0.17239 | 0 | 0.41394 | 0.02972 | 0 | -0.11092 | 0 | 0
2580 | 0 | 0 | -0.48608 | 0.019518 | -0.0052297 | 0 | 0.0097588 | -0.0026149 | 0 | 0.6629 | -0.17762 | 0 | 0.43944 | 0.03155 | 0 | -0.11775 | 0 | 0
2610 | 0 | 0 | -0.48608 | 0.019518 | -0.0052297 | 0 | 0.0097588 | -0.0026149 | 0 | 0.68242 | -0.18285 | 0 | 0.46569 | 0.033435 | 0 | -0.12478 | 0 | 0
2640 | 0 | 0 | -0.48608 | 0.019518 | -0.0052297 | 0 | 0.0097588 | -0.0026149 | 0 | 0.70194 | -0.18808 | 0 | 0.49271 | 0.035375 | 0 | -0.13202 | 0 | 0
2670 | 0 | 0 | -0.48608 | 0.019518 | -0.0052297 | 0 | 0.0097588 | -0.0026149 | 0 | 0.72145 | -0.19331 | 0 | 0.52049 | 0.03737 | 0 | -0.13947 | 0 | 0
2700 | 0 | 0 | -0.48608 | 0.019518 | -0.0052297 | 0 | 0.0097588 | -0.0026149 | 0 | 0.74097 | -0.19854 | 0 | 0.54904 | 0.039419 | 0 | -0.14711 | 0 | 0
2730 | 0 | 0 | -0.48608 | 0.019518 | -0.0052297 | 0 | 0.0097588 | -0.0026149 | 0 | 0.76049 | -0.20377 | 0 | 0.57834 | 0.041523 | 0 | -0.15497 | 0 | 0
2760 | 0 | 0 | -0.48608 | 0.019518 | -0.0052297 | 0 | 0.0097588 | -0.0026149 | 0 | 0.78001 | -0.209 | 0 | 0.60841 | 0.043682 | 0 | -0.16302 | 0 | 0
2790 | 0 | 0 | -0.48608 | 0.019518 | -0.0052297 | 0 | 0.0097588 | -0.0026149 | 0 | 0.79952 | -0.21423 | 0 | 0.63924 | 0.045895 | 0 | -0.17128 | 0 | 0
2820 | 0 | 0 | -0.48608 | 0.019518 | -0.0052297 | 0 | 0.0097588 | -0.0026149 | 0 | 0.81904 | -0.21946 | 0 | 0.67083 | 0.048163 | 0 | -0.17975 | 0 | 0
2850 | 0 | 0 | -0.48608 | 0.019518 | -0.0052297 | 0 | 0.0097588 | -0.0026149 | 0 | 0.83856 | -0.22469 | 0 | 0.70318 | 0.050486 | 0 | -0.18842 | 0 | 0
2880 | 0 | 0 | -0.48608 | 0.019518 | -0.0052297 | 0 | 0.0097588 | -0.0026149 | 0 | 0.85808 | -0.22992 | 0 | 0.73629 | 0.052864 | 0 | -0.19729 | 0 | 0
2910 | 0 | 0 | -0.48608 | 0.019518 | -0.0052297 | 0 | 0.0097588 | -0.0026149 | 0 | 0.87759 | -0.23515 | 0 | 0.77017 | 0.055296 | 0 | -0.20637 | 0 | 0
2940 | 0 | 0 | -0.48608 | 0.019518 | -0.0052297 | 0 | 0.0097588 | -0.0026149 | 0 | 0.89711 | -0.24038 | 0 | 0.80481 | 0.057783 | 0 | -0.21565 | 0 | 0
2970 | 0 | 0 | -0.48608 | 0.019518 | -0.0052297 | 0 | 0.0097588 | -0.0026149 | 0 | 0.91663 | -0.24561 | 0 | 0.84021 | 0.060324 | 0 | -0.22513 | 0 | 0
3000 | 0 | 0 | -0.48608 | 0.019518 | -0.0052297 | 0 | 0.0097588 | -0.0026149 | 0 | 0.93615 | -0.25084 | 0 | 0.87637 | 0.062921 | 0 | -0.23482 | 0 | 0
3030 | 0 | 0 | -0.48608 | 0.019518 | -0.0052297 | 0 | 0.0097588 | -0.0026149 | 0 | 0.95566 | -0.25607 | 0 | 0.91329 | 0.065572 | 0 | -0.24472 | 0 | 0
3060 | 0 | 0 | -0.48608 | 0.019518 | -0.0052297 | 0 | 0.0097588 | -0.0026149 | 0 | 0.97518 | -0.2613 | 0 | 0.95098 | 0.068277 | 0 | -0.25481 | 0 | 0
3090 | 0 | 0 | -0.48608 | 0.019518 | -0.0052297 | 0 | 0.0097588 | -0.0026149 | 0 | 0.9947 | -0.26653 | 0 | 0.98943 | 0.071038 | 0 | -0.26512 | 0 | 0
3120 | 0 | 0 | -0.48608 | 0.019518 | -0.0052297 | 0 | 0.0097588 | -0.0026149 | 0 | 1.0142 | -0.27176 | 0 | 1.0286 | 0.073853 | 0 | -0.27562 | 0 | 0
3150 | 0 | 0 | -0.48608 | 0.019518 | -0.0052297 | 0 | 0.0097588 | -0.0026149 | 0 | 1.0337 | -0.27699 | 0 | 1.0686 | 0.076722 | 0 | -0.28633 | 0 | 0
3180 | 0 | 0 | -0.48608 | 0.019518 | -0.0052297 | 0 | 0.0097588 | -0.0026149 | 0 | 1.0533 | -0.28222 | 0 | 1.1093 | 0.079647 | 0 | -0.29725 | 0 | 0
3210 | 0 | 0 | -0.48608 | 0.019518 | -0.0052297 | 0 | 0.0097588 | -0.0026149 | 0 | 1.0728 | -0.28745 | 0 | 1.1508 | 0.082626 | 0 | -0.30836 | 0 | 0
3240 | 0 | 0 | -0.48608 | 0.019518 | -0.0052297 | 0 | 0.0097588 | -0.0026149 | 0 | 1.0923 | -0.29268 | 0 | 1.1931 | 0.08566 | 0 | -0.31969 | 0 | 0
3270 | 0 | 0 | -0.48608 | 0.019518 | -0.0052297 | 0 | 0.0097588 | -0.0026149 | 0 | 1.1118 | -0.29791 | 0 | 1.2361 | 0.088749 | 0 | -0.33121 | 0 | 0
3300 | 0 | 0 | -0.48608 | 0.019518 | -0.0052297 | 0 | 0.0097588 | -0.0026149 | 0 | 1.1313 | -0.30314 | 0 | 1.2799 | 0.091892 | 0 | -0.34295 | 0 | 0
3330 | 0 | 0 | -0.48608 | 0.019518 | -0.0052297 | 0 | 0.0097588 | -0.0026149 | 0 | 1.1508 | -0.30837 | 0 | 1.3244 | 0.09509 | 0 | -0.35488 | 0 | 0
3360 | 0 | 0 | -0.48608 | 0.019518 | -0.0052297 | 0 | 0.0097588 | -0.0026149 | 0 | 1.1704 | -0.3136 | 0 | 1.3697 | 0.098343 | 0 | -0.36702 | 0 | 0
3390 | 0 | 0 | -0.48608 | 0.019518 | -0.0052297 | 0 | 0.0097588 | -0.0026149 | 0 | 1.1899 | -0.31883 | 0 | 1.4158 | 0.10165 | 0 | -0.37936 | 0 | 0
3420 | 0 | 0 | -0.48608 | 0.019518 | -0.0052297 | 0 | 0.0097588 | -0.0026149 | 0 | 1.2094 | -0.32406 | 0 | 1.4626 | 0.10501 | 0 | -0.39191 | 0 | 0
3450 | 0 | 0 | -0.48608 | 0.019518 | -0.0052297 | 0 | 0.0097588 | -0.0026149 | 0 | 1.2289 | -0.32929 | 0 | 1.5102 | 0.10843 | 0 | -0.40466 | 0 | 0
3480 | 0 | 0 | -0.48608 | 0.019518 | -0.0052297 | 0 | 0.0097588 | -0.0026149 | 0 | 1.2484 | -0.33452 | 0 | 1.5586 | 0.1119 | 0 | -0.41762 | 0 | 0
3510 | 0 | 0 | -0.48608 | 0.019518 | -0.0052297 | 0 | 0.0097588 | -0.0026149 | 0 | 1.2679 | -0.33974 | 0 | 1.6077 | 0.11543 | 0 | -0.43078 | 0 | 0
3540 | 0 | 0 | -0.48608 | 0.019518 | -0.0052297 | 0 | 0.0097588 | -0.0026149 | 0 | 1.2875 | -0.34497 | 0 | 1.6576 | 0.11901 | 0 | -0.44414 | 0 | 0
3570 | 0 | 0 | -0.48608 | 0.019518 | -0.0052297 | 0 | 0.0097588 | -0.0026149 | 0 | 1.307 | -0.3502 | 0 | 1.7082 | 0.12264 | 0 | -0.45771 | 0 | 0
3600 | 0 | 0 | -0.48608 | 0.019518 | -0.0052297 | 0 | 0.0097588 | -0.0026149 | 0 | 1.3265 | -0.35543 | 0 | 1.7596 | 0.12633 | 0 | -0.47148 | 0 | 0
3630 | 0 | 0 | -0.48608 | 0.019518 | -0.0052297 | 0 | 0.0097588 | -0.0026149 | 0 | 1.346 | -0.36066 | 0 | 1.8118 | 0.13008 | 0 | -0.48546 | 0 | 0
3660 | 0 | 0 | -0.48608 | 0.019518 | -0.0052297 | 0 | 0.0097588 | -0.0026149 | 0 | 1.3655 | -0.36589 | 0 | 1.8647 | 0.13388 | 0 | -0.49964 | 0 | 0
3690 | 0 | 0 | -0.48608 | 0.019518 | -0.0052297 | 0 | 0.0097588 | -0.0026149 | 0 | 1.3851 | -0.37112 | 0 | 1.9184 | 0.13773 | 0 | -0.51402 | 0 | 0
3720 | 0 | 0 | -0.48608 | 0.019518 | -0.0052297 | 0 | 0.0097588 | -0.0026149 | 0 | 1.4046 | -0.37635 | 0 | 1.9728 | 0.14164 | 0 | -0.52861 | 0 | 0
3750 | 0 | 0 | -0.48608 | 0.019518 | -0.0052297 | 0 | 0.0097588 | -0.0026149 | 0 | 1.4241 | -0.38158 | 0 | 2.028 | 0.14561 | 0 | -0.54341 | 0 | 0
3780 | 0 | 0 | -0.48608 | 0.019518 | -0.0052297 | 0 | 0.0097588 | -0.0026149 | 0 | 1.4436 | -0.38681 | 0 | 2.084 | 0.14962 | 0 | -0.5584 | 0 | 0
3810 | 0 | 0 | -0.48608 | 0.019518 | -0.0052297 | 0 | 0.0097588 | -0.0026149 | 0 | 1.4631 | -0.39204 | 0 | 2.1407 | 0.1537 | 0 | -0.5736 | 0 | 0
3840 | 0 | 0 | -0.48608 | 0.019518 | -0.0052297 | 0 | 0.0097588 | -0.0026149 | 0 | 1.4826 | -0.39727 | 0 | 2.1982 | 0.15782 | 0 | -0.58901 | 0 | 0
3870 | 0 | 0 | -0.48608 | 0.019518 | -0.0052297 | 0 | 0.0097588 | -0.0026149 | 0 | 1.5022 | -0.4025 | 0 | 2.2565 | 0.16201 | 0 | -0.60462 | 0 | 0
3900 | 0 | 0 | -0.48608 | 0.019518 | -0.0052297 | 0 | 0.0097588 | -0.0026149 | 0 | 1.5217 | -0.40773 | 0 | 2.3155 | 0.16624 | 0 | -0.62043 | 0 | 0
3930 | 0 | 0 | -0.48608 | 0.019518 | -0.0052297 | 0 | 0.0097588 | -0.0026149 | 0 | 1.5412 | -0.41296 | 0 | 2.3753 | 0.17054 | 0 | -0.63645 | 0 | 0
3960 | 0 | 0 | -0.48608 | 0.019518 | -0.0052297 | 0 | 0.0097588 | -0.0026149 | 0 | 1.5607 | -0.41819 | 0 | 2.4358 | 0.17488 | 0 | -0.65267 | 0 | 0
3990 | 0 | 0 | -0.48608 | 0.019518 | -0.0052297 | 0 | 0.0097588 | -0.0026149 | 0 | 1.5802 | -0.42342 | 0 | 2.4971 | 0.17928 | 0 | -0.6691 | 0 | 0
4020 | 0 | 0 | -0.48608 | 0.019518 | -0.0052297 | 0 | 0.0097588 | -0.0026149 | 0 | 1.5997 | -0.42865 | 0 | 2.5592 | 0.18374 | 0 | -0.68573 | 0 | 0
4050 | 0 | 0 | -0.48608 | 0.019518 | -0.0052297 | 0 | 0.0097588 | -0.0026149 | 0 | 1.6193 | -0.43388 | 0 | 2.622 | 0.18825 | 0 | -0.70256 | 0 | 0
4080 | 0 | 0 | -0.48608 | 0.019518 | -0.0052297 | 0 | 0.0097588 | -0.0026149 | 0 | 1.6388 | -0.43911 | 0 | 2.6856 | 0.19282 | 0 | -0.7196 | 0 | 0
4110 | 0 | 0 | -0.48608 | 0.019518 | -0.0052297 | 0 | 0.0097588 | -0.0026149 | 0 | 1.6583 | -0.44434 | 0 | 2.7499 | 0.19744 | 0 | -0.73685 | 0 | 0
4140 | 0 | 0 | -0.48608 | 0.019518 | -0.0052297 | 0 | 0.0097588 | -0.0026149 | 0 | 1.6778 | -0.44957 | 0 | 2.8151 | 0.20211 | 0 | -0.75429 | 0 | 0
4170 | 0 | 0 | -0.48608 | 0.019518 | -0.0052297 | 0 | 0.0097588 | -0.0026149 | 0 | 1.6973 | -0.4548 | 0 | 2.8809 | 0.20684 | 0 | -0.77194 | 0 | 0
4200 | 0 | 0 | -0.48608 | 0.019518 | -0.0052297 | 0 | 0.0097588 | -0.0026149 | 0 | 1.7168 | -0.46003 | 0 | 2.9476 | 0.21163 | 0 | -0.7898 | 0 | 0
4230 | 0 | 0 | -0.48608 | 0.019518 | -0.0052297 | 0 | 0.0097588 | -0.0026149 | 0 | 1.7364 | -0.46526 | 0 | 3.015 | 0.21647 | 0 | -0.80786 | 0 | 0
4260 | 0 | 0 | -0.48608 | 0.019518 | -0.0052297 | 0 | 0.0097588 | -0.0026149 | 0 | 1.7559 | -0.47049 | 0 | 3.0831 | 0.22136 | 0 | -0.82612 | 0 | 0
4290 | 0 | 0 | -0.48608 | 0.019518 | -0.0052297 | 0 | 0.0097588 | -0.0026149 | 0 | 1.7754 | -0.47572 | 0 | 3.1521 | 0.22631 | 0 | -0.84459 | 0 | 0
4320 | 0 | 0 | -0.48608 | 0.019518 | -0.0052297 | 0 | 0.0097588 | -0.0026149 | 0 | 1.7949 | -0.48095 | 0 | 3.2217 | 0.23131 | 0 | -0.86326 | 0 | 0
4350 | 0 | 0 | -0.48608 | 0.019518 | -0.0052297 | 0 | 0.0097588 | -0.0026149 | 0 | 1.8144 | -0.48618 | 0 | 3.2922 | 0.23637 | 0 | -0.88214 | 0 | 0
4380 | 0 | 0 | -0.48608 | 0.019518 | -0.0052297 | 0 | 0.0097588 | -0.0026149 | 0 | 1.834 | -0.49141 | 0 | 3.3634 | 0.24148 | 0 | -0.90122 | 0 | 0
4410 | 0 | 0 | -0.48608 | 0.019518 | -0.0052297 | 0 | 0.0097588 | -0.0026149 | 0 | 1.8535 | -0.49664 | 0 | 3.4354 | 0.24665 | 0 | -0.9205 | 0 | 0
4440 | 0 | 0 | -0.48608 | 0.019518 | -0.0052297 | 0 | 0.0097588 | -0.0026149 | 0 | 1.873 | -0.50187 | 0 | 3.5081 | 0.25187 | 0 | -0.93999 | 0 | 0
4470 | 0 | 0 | -0.48608 | 0.019518 | -0.0052297 | 0 | 0.0097588 | -0.0026149 | 0 | 1.8925 | -0.5071 | 0 | 3.5816 | 0.25715 | 0 | -0.95968 | 0 | 0
4500 | 0 | 0 | -0.48608 | 0.019518 | -0.0052297 | 0 | 0.0097588 | -0.0026149 | 0 | 1.912 | -0.51233 | 0 | 3.6558 | 0.26248 | 0 | -0.97958 | 0 | 0
4530 | 0 | 0 | -0.48608 | 0.019518 | -0.0052297 | 0 | 0.0097588 | -0.0026149 | 0 | 1.9315 | -0.51756 | 0 | 3.7309 | 0.26786 | 0 | -0.99968 | 0 | 0
4560 | 0 | 0 | -0.48608 | 0.019518 | -0.0052297 | 0 | 0.0097588 | -0.0026149 | 0 | 1.9511 | -0.52278 | 0 | 3.8066 | 0.2733 | 0 | -1.02 | 0 | 0
4590 | 0 | 0 | -0.48608 | 0.019518 | -0.0052297 | 0 | 0.0097588 | -0.0026149 | 0 | 1.9706 | -0.52801 | 0 | 3.8832 | 0.2788 | 0 | -1.0405 | 0 | 0
4620 | 0 | 0 | -0.48608 | 0.019518 | -0.0052297 | 0 | 0.0097588 | -0.0026149 | 0 | 1.9901 | -0.53324 | 0 | 3.9605 | 0.28435 | 0 | -1.0612 | 0 | 0
4650 | 0 | 0 | -0.48608 | 0.019518 | -0.0052297 | 0 | 0.0097588 | -0.0026149 | 0 | 2.0096 | -0.53847 | 0 | 4.0385 | 0.28995 | 0 | -1.0821 | 0 | 0
4680 | 0 | 0 | -0.48608 | 0.019518 | -0.0052297 | 0 | 0.0097588 | -0.0026149 | 0 | 2.0291 | -0.5437 | 0 | 4.1174 | 0.29561 | 0 | -1.1032 | 0 | 0
4710 | 0 | 0 | -0.48608 | 0.019518 | -0.0052297 | 0 | 0.0097588 | -0.0026149 | 0 | 2.0486 | -0.54893 | 0 | 4.197 | 0.30133 | 0 | -1.1246 | 0 | 0
4740 | 0 | 0 | -0.48608 | 0.019518 | -0.0052297 | 0 | 0.0097588 | -0.0026149 | 0 | 2.0682 | -0.55416 | 0 | 4.2773 | 0.3071 | 0 | -1.1461 | 0 | 0
4770 | 0 | 0 | -0.48608 | 0.019518 | -0.0052297 | 0 | 0.0097588 | -0.0026149 | 0 | 2.0877 | -0.55939 | 0 | 4.3584 | 0.31292 | 0 | -1.1678 | 0 | 0
4800 | 0 | 0 | -0.48608 | 0.019518 | -0.0052297 | 0 | 0.0097588 | -0.0026149 | 0 | 2.1072 | -0.56462 | 0 | 4.4403 | 0.3188 | 0 | -1.1898 | 0 | 0
4830 | 0 | 0 | -0.48608 | 0.019518 | -0.0052297 | 0 | 0.0097588 | -0.0026149 | 0 | 2.1267 | -0.56985 | 0 | 4.5229 | 0.32473 | 0 | -1.2119 | 0 | 0
4860 | 0 | 0 | -0.48608 | 0.019518 | -0.0052297 | 0 | 0.0097588 | -0.0026149 | 0 | 2.1462 | -0.57508 | 0 | 4.6063 | 0.33072 | 0 | -1.2343 | 0 | 0
4890 | 0 | 0 | -0.48608 | 0.019518 | -0.0052297 | 0 | 0.0097588 | -0.0026149 | 0 | 2.1658 | -0.58031 | 0 | 4.6905 | 0.33676 | 0 | -1.2568 | 0 | 0
4920 | 0 | 0 | -0.48608 | 0.019518 | -0.0052297 | 0 | 0.0097588 | -0.0026149 | 0 | 2.1853 | -0.58554 | 0 | 4.7754 | 0.34286 | 0 | -1.2796 | 0 | 0
4950 | 0 | 0 | -0.48608 | 0.019518 | -0.0052297 | 0 | 0.0097588 | -0.0026149 | 0 | 2.2048 | -0.59077 | 0 | 4.8611 | 0.34901 | 0 | -1.3025 | 0 | 0
4980 | 0 | 0 | -0.48608 | 0.019518 | -0.0052297 | 0 | 0.0097588 | -0.0026149 | 0 | 2.2243 | -0.596 | 0 | 4.9475 | 0.35522 | 0 | -1.3257 | 0 | 0
5010 | 0 | 0 | -0.48608 | 0.019518 | -0.0052297 | 0 | 0.0097588 | -0.0026149 | 0 | 2.2438 | -0.60123 | 0 | 5.0347 | 0.36148 | 0 | -1.3491 | 0 | 0
5040 | 0 | 0 | -0.48608 | 0.019518 | -0.0052297 | 0 | 0.0097588 | -0.0026149 | 0 | 2.2633 | -0.60646 | 0 | 5.1227 | 0.36779 | 0 | -1.3726 | 0 | 0
5070 | 0 | 0 | -0.48608 | 0.019518 | -0.0052297 | 0 | 0.0097588 | -0.0026149 | 0 | 2.2829 | -0.61169 | 0 | 5.2114 | 0.37416 | 0 | -1.3964 | 0 | 0
5100 | 0 | 0 | -0.48608 | 0.019518 | -0.0052297 | 0 | 0.0097588 | -0.0026149 | 0 | 2.3024 | -0.61692 | 0 | 5.3009 | 0.38059 | 0 | -1.4204 | 0 | 0
5130 | 0 | 0 | -0.47209 | 0.019502 | -0.0052257 | 0 | 0.0097512 | -0.0026128 | 0 | 2.3219 | -0.62215 | 0 | 5.3912 | 0.38707 | 0 | -1.4446 | 0 | 0
5160 | 0 | 0 | -0.4568 | 0.019348 | -0.0051843 | 0 | 0.0096741 | -0.0025922 | 0 | 2.3413 | -0.62735 | 0 | 5.4817 | 0.39357 | 0 | -1.4688 | 0 | 0
5190 | 0 | 0 | -0.44026 | 0.019057 | -0.0051062 | 0 | 0.0095283 | -0.0025531 | 0 | 2.3605 | -0.6325 | 0 | 5.572 | 0.40005 | 0 | -1.493 | 0 | 0
5220 | 0 | 0 | -0.42251 | 0.018631 | -0.0049921 | 0 | 0.0093154 | -0.002496 | 0 | 2.3794 | -0.63755 | 0 | 5.6613 | 0.40647 | 0 | -1.517 | 0 | 0
5250 | 0 | 0 | -0.40361 | 0.018075 | -0.0048433 | 0 | 0.0090377 | -0.0024216 | 0 | 2.3977 | -0.64246 | 0 | 5.749 | 0.41276 | 0 | -1.5404 | 0 | 0
5280 | 0 | 0 | -0.38359 | 0.017397 | -0.0046614 | 0 | 0.0086983 | -0.0023307 | 0 | 2.4154 | -0.64722 | 0 | 5.8344 | 0.41889 | 0 | -1.5633 | 0 | 0
5310 | 0 | 0 | -0.36253 | 0.016602 | -0.0044484 | 0 | 0.0083008 | -0.0022242 | 0 | 2.4324 | -0.65177 | 0 | 5.9168 | 0.42481 | 0 | -1.5854 | 0 | 0
5340 | 0 | 0 | -0.34047 | 0.015699 | -0.0042067 | 0 | 0.0078497 | -0.0021033 | 0 | 2.4486 | -0.6561 | 0 | 5.9956 | 0.43047 | 0 | -1.6065 | 0 | 0
5370 | 0 | 0 | -0.31748 | 0.0147 | -0.0039388 | 0 | 0.0073499 | -0.0019694 | 0 | 2.4638 | -0.66017 | 0 | 6.0703 | 0.43583 | 0 | -1.6265 | 0 | 0
5400 | 0 | 0 | -0.29362 | 0.013614 | -0.0036478 | 0 | 0.0068069 | -0.0018239 | 0 | 2.478 | -0.66397 | 0 | 6.1402 | 0.44085 | 0 | -1.6453 | 0 | 0
5430 | 0 | 0 | -0.29362 | 0.013614 | -0.0036478 | 0 | 0.0068069 | -0.0018239 | 0 | 2.4916 | -0.66761 | 0 | 6.2079 | 0.44571 | 0 | -1.6634 | 0 | 0
5460 | 0 | 0 | -0.29362 | 0.013614 | -0.0036478 | 0 | 0.0068069 | -0.0018239 | 0 | 2.5052 | -0.67126 | 0 | 6.2759 | 0.45059 | 0 | -1.6816 | 0 | 0
5490 | 0 | 0 | -0.29362 | 0.013614 | -0.0036478 | 0 | 0.0068069 | -0.0018239 | 0 | 2.5188 | -0.67491 | 0 | 6.3443 | 0.4555 | 0 | -1.7 | 0 | 0
5520 | 0 | 0 | -0.29362 | 0.013614 | -0.0036478 | 0 | 0.0068069 | -0.0018239 | 0 | 2.5324 | -0.67856 | 0 | 6.4131 | 0.46044 | 0 | -1.7184 | 0 | 0
5550 | 0 | 0 | -0.29362 | 0.013614 | -0.0036478 | 0 | 0.0068069 | -0.0018239 | 0 | 2.546 | -0.6822 | 0 | 6.4822 | 0.4654 | 0 | -1.7369 | 0 | 0
5580 | 0 | 0 | -0.29362 | 0.013614 | -0.0036478 | 0 | 0.0068069 | -0.0018239 | 0 | 2.5596 | -0.68585 | 0 | 6.5517 | 0.47039 | 0 | -1.7555 | 0 | 0
5610 | 0 | 0 | -0.29362 | 0.013614 | -0.0036478 | 0 | 0.0068069 | -0.0018239 | 0 | 2.5732 | -0.6895 | 0 | 6.6216 | 0.47541 | 0 | -1.7743 | 0 | 0
5640 | 0 | 0 | -0.29362 | 0.013614 | -0.0036478 | 0 | 0.0068069 | -0.0018239 | 0 | 2.5869 | -0.69315 | 0 | 6.6919 | 0.48045 | 0 | -1.7931 | 0 | 0
5670 | 0 | 0 | -0.29362 | 0.013614 | -0.0036478 | 0 | 0.0068069 | -0.0018239 | 0 | 2.6005 | -0.6968 | 0 | 6.7625 | 0.48552 | 0 | -1.812 | 0 | 0
5700 | 0 | 0 | -0.29362 | 0.013614 | -0.0036478 | 0 | 0.0068069 | -0.0018239 | 0 | 2.6141 | -0.70044 | 0 | 6.8335 | 0.49062 | 0 | -1.831 | 0 | 0
5730 | 0 | 0 | -0.29362 | 0.013614 | -0.0036478 | 0 | 0.0068069 | -0.0018239 | 0 | 2.6277 | -0.70409 | 0 | 6.9048 | 0.49574 | 0 | -1.8501 | 0 | 0
5760 | 0 | 0 | -0.29362 | 0.013614 | -0.0036478 | 0 | 0.0068069 | -0.0018239 | 0 | 2.6413 | -0.70774 | 0 | 6.9766 | 0.50089 | 0 | -1.8694 | 0 | 0
5790 | 0 | 0 | -0.29362 | 0.013614 | -0.0036478 | 0 | 0.0068069 | -0.0018239 | 0 | 2.6549 | -0.71139 | 0 | 7.0487 | 0.50607 | 0 | -1.8887 | 0 | 0
5820 | 0 | 0 | -0.29362 | 0.013614 | -0.0036478 | 0 | 0.0068069 | -0.0018239 | 0 | 2.6685 | -0.71503 | 0 | 7.1211 | 0.51127 | 0 | -1.9081 | 0 | 0
5850 | 0 | 0 | -0.29362 | 0.013614 | -0.0036478 | 0 | 0.0068069 | -0.0018239 | 0 | 2.6822 | -0.71868 | 0 | 7.194 | 0.5165 | 0 | -1.9276 | 0 | 0
5880 | 0 | 0 | -0.29362 | 0.013614 | -0.0036478 | 0 | 0.0068069 | -0.0018239 | 0 | 2.6958 | -0.72233 | 0 | 7.2672 | 0.52176 | 0 | -1.9472 | 0 | 0
5910 | 0 | 0 | -0.29362 | 0.013614 | -0.0036478 | 0 | 0.0068069 | -0.0018239 | 0 | 2.7094 | -0.72598 | 0 | 7.3408 | 0.52704 | 0 | -1.967 | 0 | 0
5940 | 0 | 0 | -0.29362 | 0.013614 | -0.0036478 | 0 | 0.0068069 | -0.0018239 | 0 | 2.723 | -0.72963 | 0 | 7.4147 | 0.53235 | 0 | -1.9868 | 0 | 0
5970 | 0 | 0 | -0.29362 | 0.013614 | -0.0036478 | 0 | 0.0068069 | -0.0018239 | 0 | 2.7366 | -0.73327 | 0 | 7.4891 | 0.53769 | 0 | -2.0067 | 0 | 0
6000 | 0 | 0 | -0.29362 | 0.013614 | -0.0036478 | 0 | 0.0068069 | -0.0018239 | 0 | 2.7502 | -0.73692 | 0 | 7.5638 | 0.54305 | 0 | -2.0267 | 0 | 0
6030 | 0 | 0 | -0.29362 | 0.013614 | -0.0036478 | 0 | 0.0068069 | -0.0018239 | 0 | 2.7638 | -0.74057 | 0 | 7.6388 | 0.54844 | 0 | -2.0468 | 0 | 0
6060 | 0 | 0 | -0.29362 | 0.013614 | -0.0036478 | 0 | 0.0068069 | -0.0018239 | 0 | 2.7775 | -0.74422 | 0 | 7.7143 | 0.55386 | 0 | -2.067 | 0 | 0
6090 | 0 | 0 | -0.29362 | 0.013614 | -0.0036478 | 0 | 0.0068069 | -0.0018239 | 0 | 2.7911 | -0.74786 | 0 | 7.7901 | 0.5593 | 0 | -2.0873 | 0 | 0
6120 | 0 | 0 | -0.29362 | 0.013614 | -0.0036478 | 0 | 0.0068069 | -0.0018239 | 0 | 2.8047 | -0.75151 | 0 | 7.8662 | 0.56477 | 0 | -2.1078 | 0 | 0
6150 | 0 | 0 | -0.29362 | 0.013614 | -0.0036478 | 0 | 0.0068069 | -0.0018239 | 0 | 2.8183 | -0.75516 | 0 | 7.9428 | 0.57027 | 0 | -2.1283 | 0 | 0
6180 | 0 | 0 | -0.29362 | 0.013614 | -0.0036478 | 0 | 0.0068069 | -0.0018239 | 0 | 2.8319 | -0.75881 | 0 | 8.0197 | 0.57579 | 0 | -2.1489 | 0 | 0
6210 | 0 | 0 | -0.29362 | 0.013614 | -0.0036478 | 0 | 0.0068069 | -0.0018239 | 0 | 2.8455 | -0.76246 | 0 | 8.097 | 0.58134 | 0 | -2.1696 | 0 | 0
6240 | 0 | 0 | -0.29362 | 0.013614 | -0.0036478 | 0 | 0.0068069 | -0.0018239 | 0 | 2.8591 | -0.7661 | 0 | 8.1747 | 0.58691 | 0 | -2.1904 | 0 | 0
6270 | 0 | 0 | -0.29362 | 0.013614 | -0.0036478 | 0 | 0.0068069 | -0.0018239 | 0 | 2.8728 | -0.76975 | 0 | 8.2527 | 0.59252 | 0 | -2.2113 | 0 | 0
6300 | 0 | 0 | -0.29362 | 0.013614 | -0.0036478 | 0 | 0.0068069 | -0.0018239 | 0 | 2.8864 | -0.7734 | 0 | 8.3311 | 0.59815 | 0 | -2.2323 | 0 | 0
6330 | 0 | 0 | -0.29362 | 0.013614 | -0.0036478 | 0 | 0.0068069 | -0.0018239 | 0 | 2.9 | -0.77705 | 0 | 8.4099 | 0.6038 | 0 | -2.2534 | 0 | 0
6360 | 0 | 0 | -0.29362 | 0.013614 | -0.0036478 | 0 | 0.0068069 | -0.0018239 | 0 | 2.9136 | -0.78069 | 0 | 8.489 | 0.60948 | 0 | -2.2746 | 0 | 0
6390 | 0 | 0 | -0.29362 | 0.013614 | -0.0036478 | 0 | 0.0068069 | -0.0018239 | 0 | 2.9272 | -0.78434 | 0 | 8.5685 | 0.61519 | 0 | -2.2959 | 0 | 0
6420 | 0 | 0 | -0.29362 | 0.013614 | -0.0036478 | 0 | 0.0068069 | -0.0018239 | 0 | 2.9408 | -0.78799 | 0 | 8.6484 | 0.62093 | 0 | -2.3173 | 0 | 0
6450 | 0 | 0 | -0.29362 | 0.013614 | -0.0036478 | 0 | 0.0068069 | -0.0018239 | 0 | 2.9544 | -0.79164 | 0 | 8.7287 | 0.62669 | 0 | -2.3388 | 0 | 0
6480 | 0 | 0 | -0.29362 | 0.013614 | -0.0036478 | 0 | 0.0068069 | -0.0018239 | 0 | 2.968 | -0.79529 | 0 | 8.8093 | 0.63248 | 0 | -2.3604 | 0 | 0
6510 | 0 | 0 | -0.29362 | 0.013614 | -0.0036478 | 0 | 0.0068069 | -0.0018239 | 0 | 2.9817 | -0.79893 | 0 | 8.8903 | 0.6383 | 0 | -2.3821 | 0 | 0
6540 | 0 | 0 | -0.29362 | 0.013614 | -0.0036478 | 0 | 0.0068069 | -0.0018239 | 0 | 2.9953 | -0.80258 | 0 | 8.9717 | 0.64414 | 0 | -2.404 | 0 | 0
6570 | 0 | 0 | -0.29362 | 0.013614 | -0.0036478 | 0 | 0.0068069 | -0.0018239 | 0 | 3.0089 | -0.80623 | 0 | 9.0534 | 0.65001 | 0 | -2.4259 | 0 | 0
6600 | 0 | 0 | -0.29362 | 0.013614 | -0.0036478 | 0 | 0.0068069 | -0.0018239 | 0 | 3.0225 | -0.80988 | 0 | 9.1355 | 0.6559 | 0 | -2.4479 | 0 | 0
6630 | 0 | 0 | -0.29362 | 0.013614 | -0.0036478 | 0 | 0.0068069 | -0.0018239 | 0 | 3.0361 | -0.81352 | 0 | 9.218 | 0.66182 | 0 | -2.47 | 0 | 0
6660 | 0 | 0 | -0.29362 | 0.013614 | -0.0036478 | 0 | 0.0068069 | -0.0018239 | 0 | 3.0497 | -0.81717 | 0 | 9.3009 | 0.66777 | 0 | -2.4922 | 0 | 0
6690 | 0 | 0 | -0.29362 | 0.013614 | -0.0036478 | 0 | 0.0068069 | -0.0018239 | 0 | 3.0633 | -0.82082 | 0 | 9.3841 | 0.67375 | 0 | -2.5145 | 0 | 0
6720 | 0 | 0 | -0.29362 | 0.013614 | -0.0036478 | 0 | 0.0068069 | -0.0018239 | 0 | 3.077 | -0.82447 | 0 | 9.4677 | 0.67975 | 0 | -2.5369 | 0 | 0
6750 | 0 | 0 | -0.29362 | 0.013614 | -0.0036478 | 0 | 0.0068069 | -0.0018239 | 0 | 3.0906 | -0.82812 | 0 | 9.5516 | 0.68578 | 0 | -2.5594 | 0 | 0
6780 | 0 | 0 | -0.29362 | 0.013614 | -0.0036478 | 0 | 0.0068069 | -0.0018239 | 0 | 3.1042 | -0.83176 | 0 | 9.636 | 0.69183 | 0 | -2.5819 | 0 | 0
6810 | 0 | 0 | -0.29362 | 0.013614 | -0.0036478 | 0 | 0.0068069 | -0.0018239 | 0 | 3.1178 | -0.83541 | 0 | 9.7207 | 0.69791 | 0 | -2.6046 | 0 | 0
6840 | 0 | 0 | -0.29362 | 0.013614 | -0.0036478 | 0 | 0.0068069 | -0.0018239 | 0 | 3.1314 | -0.83906 | 0 | 9.8057 | 0.70402 | 0 | -2.6274 | 0 | 0
6870 | 0 | 0 | -0.29362 | 0.013614 | -0.0036478 | 0 | 0.0068069 | -0.0018239 | 0 | 3.145 | -0.84271 | 0 | 9.8912 | 0.71016 | 0 | -2.6503 | 0 | 0
6900 | 0 | 0 | -0.29362 | 0.013614 | -0.0036478 | 0 | 0.0068069 | -0.0018239 | 0 | 3.1586 | -0.84636 | 0 | 9.977 | 0.71632 | 0 | -2.6733 | 0 | 0
6930 | 0 | 0 | -0.29362 | 0.013614 | -0.0036478 | 0 | 0.0068069 | -0.0018239 | 0 | 3.1723 | -0.85 | 0 | 10.0632 | 0.7225 | 0 | -2.6964 | 0 | 0
6960 | 0 | 0 | -0.29362 | 0.013614 | -0.0036478 | 0 | 0.0068069 | -0.0018239 | 0 | 3.1859 | -0.85365 | 0 | 10.1498 | 0.72872 | 0 | -2.7196 | 0 | 0
6990 | 0 | 0 | -0.29362 | 0.013614 | -0.0036478 | 0 | 0.0068069 | -0.0018239 | 0 | 3.1995 | -0.8573 | 0 | 10.2367 | 0.73496 | 0 | -2.7429 | 0 | 0
7020 | 0 | 0 | -0.29362 | 0.013614 | -0.0036478 | 0 | 0.0068069 | -0.0018239 | 0 | 3.2131 | -0.86095 | 0 | 10.324 | 0.74123 | 0 | -2.7663 | 0 | 0
7050 | 0 | 0 | -0.29362 | 0.013614 | -0.0036478 | 0 | 0.0068069 | -0.0018239 | 0 | 3.2267 | -0.86459 | 0 | 10.4116 | 0.74752 | 0 | -2.7898 | 0 | 0
7080 | 0 | 0 | -0.29362 | 0.013614 | -0.0036478 | 0 | 0.0068069 | -0.0018239 | 0 | 3.2403 | -0.86824 | 0 | 10.4997 | 0.75384 | 0 | -2.8134 | 0 | 0
7110 | 0 | 0 | -0.29362 | 0.013614 | -0.0036478 | 0 | 0.0068069 | -0.0018239 | 0 | 3.2539 | -0.87189 | 0 | 10.5881 | 0.76019 | 0 | -2.8371 | 0 | 0
7140 | 0 | 0 | -0.29362 | 0.013614 | -0.0036478 | 0 | 0.0068069 | -0.0018239 | 0 | 3.2675 | -0.87554 | 0 | 10.6769 | 0.76657 | 0 | -2.8609 | 0 | 0
7170 | 0 | 0 | -0.29362 | 0.013614 | -0.0036478 | 0 | 0.0068069 | -0.0018239 | 0 | 3.2812 | -0.87919 | 0 | 10.766 | 0.77297 | 0 | -2.8848 | 0 | 0
7200 | 0 | 0 | -0.29362 | 0.013614 | -0.0036478 | 0 | 0.0068069 | -0.0018239 | 0 | 3.2948 | -0.88283 | 0 | 10.8556 | 0.77939 | 0 | -2.9087 | 0 | 0
7230 | 0 | 0 | -0.29362 | 0.013614 | -0.0036478 | 0 | 0.0068069 | -0.0018239 | 0 | 3.3084 | -0.88648 | 0 | 10.9455 | 0.78585 | 0 | -2.9328 | 0 | 0
7260 | 0 | 0 | -0.29362 | 0.013614 | -0.0036478 | 0 | 0.0068069 | -0.0018239 | 0 | 3.322 | -0.89013 | 0 | 11.0357 | 0.79233 | 0 | -2.957 | 0 | 0
7290 | 0 | 0 | -0.29362 | 0.013614 | -0.0036478 | 0 | 0.0068069 | -0.0018239 | 0 | 3.3356 | -0.89378 | 0 | 11.1264 | 0.79884 | 0 | -2.9813 | 0 | 0
7320 | 0 | 0 | -0.29362 | 0.013614 | -0.0036478 | 0 | 0.0068069 | -0.0018239 | 0 | 3.3492 | -0.89742 | 0 | 11.2174 | 0.80537 | 0 | -3.0057 | 0 | 0
7350 | 0 | 0 | -0.29362 | 0.013614 | -0.0036478 | 0 | 0.0068069 | -0.0018239 | 0 | 3.3628 | -0.90107 | 0 | 11.3087 | 0.81193 | 0 | -3.0302 | 0 | 0
7380 | 0 | 0 | -0.29362 | 0.013614 | -0.0036478 | 0 | 0.0068069 | -0.0018239 | 0 | 3.3765 | -0.90472 | 0 | 11.4005 | 0.81852 | 0 | -3.0547 | 0 | 0
7410 | 0 | 0 | -0.29362 | 0.013614 | -0.0036478 | 0 | 0.0068069 | -0.0018239 | 0 | 3.3901 | -0.90837 | 0 | 11.4926 | 0.82513 | 0 | -3.0794 | 0 | 0
7440 | 0 | 0 | -0.29362 | 0.013614 | -0.0036478 | 0 | 0.0068069 | -0.0018239 | 0 | 3.4037 | -0.91202 | 0 | 11.5851 | 0.83177 | 0 | -3.1042 | 0 | 0
7470 | 0 | 0 | -0.29362 | 0.013614 | -0.0036478 | 0 | 0.0068069 | -0.0018239 | 0 | 3.4173 | -0.91566 | 0 | 11.6779 | 0.83844 | 0 | -3.1291 | 0 | 0
7500 | 0 | 0 | -0.29362 | 0.013614 | -0.0036478 | 0 | 0.0068069 | -0.0018239 | 0 | 3.4309 | -0.91931 | 0 | 11.7712 | 0.84513 | 0 | -3.1541 | 0 | 0
7530 | 0 | 0 | -0.29362 | 0.013614 | -0.0036478 | 0 | 0.0068069 | -0.0018239 | 0 | 3.4445 | -0.92296 | 0 | 11.8648 | 0.85185 | 0 | -3.1792 | 0 | 0
7560 | 0 | 0 | -0.29362 | 0.013614 | -0.0036478 | 0 | 0.0068069 | -0.0018239 | 0 | 3.4581 | -0.92661 | 0 | 11.9587 | 0.8586 | 0 | -3.2043 | 0 | 0
7590 | 0 | 0 | -0.29362 | 0.013614 | -0.0036478 | 0 | 0.0068069 | -0.0018239 | 0 | 3.4718 | -0.93025 | 0 | 12.0531 | 0.86537 | 0 | -3.2296 | 0 | 0
7620 | 0 | 0 | -0.29362 | 0.013614 | -0.0036478 | 0 | 0.0068069 | -0.0018239 | 0 | 3.4854 | -0.9339 | 0 | 12.1478 | 0.87217 | 0 | -3.255 | 0 | 0
7650 | 0 | 0 | -0.29362 | 0.013614 | -0.0036478 | 0 | 0.0068069 | -0.0018239 | 0 | 3.499 | -0.93755 | 0 | 12.2429 | 0.879 | 0 | -3.2805 | 0 | 0
7680 | 0 | 0 | -0.29362 | 0.013614 | -0.0036478 | 0 | 0.0068069 | -0.0018239 | 0 | 3.5126 | -0.9412 | 0 | 12.3383 | 0.88585 | 0 | -3.306 | 0 | 0
7710 | 0 | 0 | -0.29362 | 0.013614 | -0.0036478 | 0 | 0.0068069 | -0.0018239 | 0 | 3.5262 | -0.94485 | 0 | 12.4342 | 0.89273 | 0 | -3.3317 | 0 | 0
7740 | 0 | 0 | -0.29362 | 0.013614 | -0.0036478 | 0 | 0.0068069 | -0.0018239 | 0 | 3.5398 | -0.94849 | 0 | 12.5304 | 0.89964 | 0 | -3.3575 | 0 | 0
7770 | 0 | 0 | -0.29362 | 0.013614 | -0.0036478 | 0 | 0.0068069 | -0.0018239 | 0 | 3.5534 | -0.95214 | 0 | 12.6269 | 0.90657 | 0 | -3.3834 | 0 | 0
7800 | 0 | 0 | -0.29362 | 0.013614 | -0.0036478 | 0 | 0.0068069 | -0.0018239 | 0 | 3.5671 | -0.95579 | 0 | 12.7239 | 0.91353 | 0 | -3.4093 | 0 | 0
7830 | 0 | 0 | -0.29362 | 0.013614 | -0.0036478 | 0 | 0.0068069 | -0.0018239 | 0 | 3.5807 | -0.95944 | 0 | 12.8212 | 0.92052 | 0 | -3.4354 | 0 | 0
7860 | 0 | 0 | -0.29362 | 0.013614 | -0.0036478 | 0 | 0.0068069 | -0.0018239 | 0 | 3.5943 | -0.96308 | 0 | 12.9188 | 0.92753 | 0 | -3.4616 | 0 | 0
7890 | 0 | 0 | -0.29362 | 0.013614 | -0.0036478 | 0 | 0.0068069 | -0.0018239 | 0 | 3.6079 | -0.96673 | 0 | 13.0169 | 0.93457 | 0 | -3.4879 | 0 | 0
7920 | 0 | 0 | -0.29362 | 0.013614 | -0.0036478 | 0 | 0.0068069 | -0.0018239 | 0 | 3.6215 | -0.97038 | 0 | 13.1153 | 0.94164 | 0 | -3.5142 | 0 | 0
7950 | 0 | 0 | -0.29362 | 0.013614 | -0.0036478 | 0 | 0.0068069 | -0.0018239 | 0 | 3.6351 | -0.97403 | 0 | 13.2141 | 0.94873 | 0 | -3.5407 | 0 | 0
7980 | 0 | 0 | -0.29362 | 0.011345 | -0.0030398 | 0 | 0.0068069 | -0.0018239 | 0 | 3.6487 | -0.97768 | 0 | 13.3133 | 0.95585 | 0 | -3.5673 | 0 | 0
8000 | 0 | 0 | -0.29362 | -1.8106 | 0.48516 | 0 | 0.0045379 | -0.0012159 | 0 | 3.6578 | -0.98011 | 0 | 13.3796 | 0.96061 | 0 | -3.585 | 0 | 0

## MSZ
| dpde |  |  | e |  |  | estar |  |  | Sigma e systematic |  |  | Covariance
Md | D | I | A | N | E | V | N | E | V | N | E | V | NN | EE | VV | NE | NV | EV
0 | 0 | 0 | 0 | 0 | 0 | 0 | 0 | 0 | 0 | 0 | 0 | 0 | 0 | 0 | 0 | 0 | 0 | 0
30 | 0 | 0 | 0 | 0 | 0 | 0 | 0 | 0 | 0 | 0 | 0 | 0 | 0 | 0 | 0 | 0 | 0 | 0
60 | 0 | 0 | 0 | 0 | 0 | 0 | 0 | 0 | 0 | 0 | 0 | 0 | 0 | 0 | 0 | 0 | 0 | 0
90 | 0 | 0 | 0 | 0 | 0 | 0 | 0 | 0 | 0 | 0 | 0 | 0 | 0 | 0 | 0 | 0 | 0 | 0
120 | 0 | 0 | 0 | 0 | 0 | 0 | 0 | 0 | 0 | 0 | 0 | 0 | 0 | 0 | 0 | 0 | 0 | 0
150 | 0 | 0 | 0 | 0 | 0 | 0 | 0 | 0 | 0 | 0 | 0 | 0 | 0 | 0 | 0 | 0 | 0 | 0
180 | 0 | 0 | 0 | 0 | 0 | 0 | 0 | 0 | 0 | 0 | 0 | 0 | 0 | 0 | 0 | 0 | 0 | 0
210 | 0 | 0 | 0 | 0 | 0 | 0 | 0 | 0 | 0 | 0 | 0 | 0 | 0 | 0 | 0 | 0 | 0 | 0
240 | 0 | 0 | 0 | 0 | 0 | 0 | 0 | 0 | 0 | 0 | 0 | 0 | 0 | 0 | 0 | 0 | 0 | 0
270 | 0 | 0 | 0 | 0 | 0 | 0 | 0 | 0 | 0 | 0 | 0 | 0 | 0 | 0 | 0 | 0 | 0 | 0
300 | 0 | 0 | 0 | 0 | 0 | 0 | 0 | 0 | 0 | 0 | 0 | 0 | 0 | 0 | 0 | 0 | 0 | 0
330 | 0 | 0 | 0 | 0 | 0 | 0 | 0 | 0 | 0 | 0 | 0 | 0 | 0 | 0 | 0 | 0 | 0 | 0
360 | 0 | 0 | 0 | 0 | 0 | 0 | 0 | 0 | 0 | 0 | 0 | 0 | 0 | 0 | 0 | 0 | 0 | 0
390 | 0 | 0 | 0 | 0 | 0 | 0 | 0 | 0 | 0 | 0 | 0 | 0 | 0 | 0 | 0 | 0 | 0 | 0
420 | 0 | 0 | 0 | 0 | 0 | 0 | 0 | 0 | 0 | 0 | 0 | 0 | 0 | 0 | 0 | 0 | 0 | 0
450 | 0 | 0 | 0 | 0 | 0 | 0 | 0 | 0 | 0 | 0 | 0 | 0 | 0 | 0 | 0 | 0 | 0 | 0
480 | 0 | 0 | 0 | 0 | 0 | 0 | 0 | 0 | 0 | 0 | 0 | 0 | 0 | 0 | 0 | 0 | 0 | 0
510 | 0 | 0 | 0 | 0 | 0 | 0 | 0 | 0 | 0 | 0 | 0 | 0 | 0 | 0 | 0 | 0 | 0 | 0
540 | 0 | 0 | 0 | 0 | 0 | 0 | 0 | 0 | 0 | 0 | 0 | 0 | 0 | 0 | 0 | 0 | 0 | 0
570 | 0 | 0 | 0 | 0 | 0 | 0 | 0 | 0 | 0 | 0 | 0 | 0 | 0 | 0 | 0 | 0 | 0 | 0
600 | 0 | 0 | 0 | 0 | 0 | 0 | 0 | 0 | 0 | 0 | 0 | 0 | 0 | 0 | 0 | 0 | 0 | 0
630 | 0 | 0 | 0 | 0 | 0 | 0 | 0 | 0 | 0 | 0 | 0 | 0 | 0 | 0 | 0 | 0 | 0 | 0
660 | 0 | 0 | 0 | 0 | 0 | 0 | 0 | 0 | 0 | 0 | 0 | 0 | 0 | 0 | 0 | 0 | 0 | 0
690 | 0 | 0 | 0 | 0 | 0 | 0 | 0 | 0 | 0 | 0 | 0 | 0 | 0 | 0 | 0 | 0 | 0 | 0
720 | 0 | 0 | 0 | 0 | 0 | 0 | 0 | 0 | 0 | 0 | 0 | 0 | 0 | 0 | 0 | 0 | 0 | 0
750 | 0 | 0 | 0 | 0 | 0 | 0 | 0 | 0 | 0 | 0 | 0 | 0 | 0 | 0 | 0 | 0 | 0 | 0
780 | 0 | 0 | 0 | 0 | 0 | 0 | 0 | 0 | 0 | 0 | 0 | 0 | 0 | 0 | 0 | 0 | 0 | 0
810 | 0 | 0 | 0 | 0 | 0 | 0 | 0 | 0 | 0 | 0 | 0 | 0 | 0 | 0 | 0 | 0 | 0 | 0
840 | 0 | 0 | 0 | 0 | 0 | 0 | 0 | 0 | 0 | 0 | 0 | 0 | 0 | 0 | 0 | 0 | 0 | 0
870 | 0 | 0 | 0 | 0 | 0 | 0 | 0 | 0 | 0 | 0 | 0 | 0 | 0 | 0 | 0 | 0 | 0 | 0
900 | 0 | 0 | 0 | 0 | 0 | 0 | 0 | 0 | 0 | 0 | 0 | 0 | 0 | 0 | 0 | 0 | 0 | 0
930 | 0 | 0 | 0 | 0 | 0 | 0 | 0 | 0 | 0 | 0 | 0 | 0 | 0 | 0 | 0 | 0 | 0 | 0
960 | 0 | 0 | 0 | 0 | 0 | 0 | 0 | 0 | 0 | 0 | 0 | 0 | 0 | 0 | 0 | 0 | 0 | 0
990 | 0 | 0 | 0 | 0 | 0 | 0 | 0 | 0 | 0 | 0 | 0 | 0 | 0 | 0 | 0 | 0 | 0 | 0
1020 | 0 | 0 | 0 | 0 | 0 | 0 | 0 | 0 | 0 | 0 | 0 | 0 | 0 | 0 | 0 | 0 | 0 | 0
1050 | 0 | 0 | 0 | 0 | 0 | 0 | 0 | 0 | 0 | 0 | 0 | 0 | 0 | 0 | 0 | 0 | 0 | 0
1080 | 0 | 0 | 0 | 0 | 0 | 0 | 0 | 0 | 0 | 0 | 0 | 0 | 0 | 0 | 0 | 0 | 0 | 0
1110 | 0 | 0 | 0 | 0 | 0 | 0 | 0 | 0 | 0 | 0 | 0 | 0 | 0 | 0 | 0 | 0 | 0 | 0
1140 | 0 | 0 | 0 | 0 | 0 | 0 | 0 | 0 | 0 | 0 | 0 | 0 | 0 | 0 | 0 | 0 | 0 | 0
1170 | 0 | 0 | 0 | 0 | 0 | 0 | 0 | 0 | 0 | 0 | 0 | 0 | 0 | 0 | 0 | 0 | 0 | 0
1200 | 0 | 0 | 0 | 0 | 0 | 0 | 0 | 0 | 0 | 0 | 0 | 0 | 0 | 0 | 0 | 0 | 0 | 0
1230 | 0 | 0 | -0.1056 | 0.00017087 | -4.5785e-05 | 0 | 8.5436e-05 | -2.2892e-05 | 0 | 8.5436e-05 | -2.2892e-05 | 0 | 7.2992e-09 | 5.2406e-10 | 0 | -1.9558e-09 | 0 | 0
1260 | 0 | 0 | -0.21114 | 0.00068288 | -0.00018298 | 0 | 0.00034144 | -9.1489e-05 | 0 | 0.00051231 | -0.00013727 | 0 | 2.6246e-07 | 1.8844e-08 | 0 | -7.0327e-08 | 0 | 0
1290 | 0 | 0 | -0.31611 | 0.001532 | -0.0004105 | 0 | 0.000766 | -0.00020525 | 0 | 0.0016198 | -0.00043401 | 0 | 2.6236e-06 | 1.8837e-07 | 0 | -7.0299e-07 | 0 | 0
1320 | 0 | 0 | -0.42 | 0.0027101 | -0.00072617 | 0 | 0.0013551 | -0.00036309 | 0 | 0.0037408 | -0.0010023 | 0 | 1.3994e-05 | 1.0047e-06 | 0 | -3.7496e-06 | 0 | 0
1350 | 0 | 0 | -0.52229 | 0.004205 | -0.0011267 | 0 | 0.0021025 | -0.00056337 | 0 | 0.0071984 | -0.0019288 | 0 | 5.1817e-05 | 3.7203e-06 | 0 | -1.3884e-05 | 0 | 0
1380 | 0 | 0 | -0.6225 | 0.0060007 | -0.0016079 | 0 | 0.0030004 | -0.00080394 | 0 | 0.012301 | -0.0032961 | 0 | 0.00015132 | 1.0864e-05 | 0 | -4.0546e-05 | 0 | 0
1410 | 0 | 0 | -0.72013 | 0.0080774 | -0.0021643 | 0 | 0.0040387 | -0.0010822 | 0 | 0.01934 | -0.0051822 | 0 | 0.00037405 | 2.6855e-05 | 0 | -0.00010023 | 0 | 0
1440 | 0 | 0 | -0.81471 | 0.010412 | -0.0027898 | 0 | 0.0052059 | -0.0013949 | 0 | 0.028585 | -0.0076593 | 0 | 0.0008171 | 5.8665e-05 | 0 | -0.00021894 | 0 | 0
1470 | 0 | 0 | -0.90578 | 0.012977 | -0.0034773 | 0 | 0.0064887 | -0.0017386 | 0 | 0.04028 | -0.010793 | 0 | 0.0016224 | 0.00011649 | 0 | -0.00043473 | 0 | 0
1500 | 0 | 0 | -0.99289 | 0.015745 | -0.0042188 | 0 | 0.0078724 | -0.0021094 | 0 | 0.054641 | -0.014641 | 0 | 0.0029856 | 0.00021436 | 0 | -0.00079999 | 0 | 0
1530 | 0 | 0 | -1.0756 | 0.018682 | -0.0050058 | 0 | 0.0093409 | -0.0025029 | 0 | 0.071854 | -0.019253 | 0 | 0.005163 | 0.00037069 | 0 | -0.0013834 | 0 | 0
1560 | 0 | 0 | -1.1536 | 0.021754 | -0.0058289 | 0 | 0.010877 | -0.0029145 | 0 | 0.092072 | -0.024671 | 0 | 0.0084772 | 0.00060864 | 0 | -0.0022715 | 0 | 0
1590 | 0 | 0 | -1.2263 | 0.024925 | -0.0066787 | 0 | 0.012463 | -0.0033393 | 0 | 0.11541 | -0.030924 | 0 | 0.01332 | 0.00095631 | 0 | -0.003569 | 0 | 0
1620 | 0 | 0 | -1.2936 | 0.028158 | -0.0075448 | 0 | 0.014079 | -0.0037724 | 0 | 0.14195 | -0.038036 | 0 | 0.020151 | 0.0014467 | 0 | -0.0053993 | 0 | 0
1650 | 0 | 0 | -1.355 | 0.031412 | -0.0084169 | 0 | 0.015706 | -0.0042085 | 0 | 0.17174 | -0.046017 | 0 | 0.029494 | 0.0021176 | 0 | -0.0079028 | 0 | 0
1680 | 0 | 0 | -1.4103 | 0.03465 | -0.0092844 | 0 | 0.017325 | -0.0046422 | 0 | 0.20477 | -0.054868 | 0 | 0.04193 | 0.0030105 | 0 | -0.011235 | 0 | 0
1710 | 0 | 0 | -1.4591 | 0.037831 | -0.010137 | 0 | 0.018915 | -0.0050684 | 0 | 0.24101 | -0.064578 | 0 | 0.058085 | 0.0041703 | 0 | -0.015564 | 0 | 0
1740 | 0 | 0 | -1.5013 | 0.040915 | -0.010963 | 0 | 0.020458 | -0.0054816 | 0 | 0.28038 | -0.075128 | 0 | 0.078614 | 0.0056442 | 0 | -0.021065 | 0 | 0
1770 | 0 | 0 | -1.5367 | 0.043865 | -0.011753 | 0 | 0.021932 | -0.0058767 | 0 | 0.32277 | -0.086486 | 0 | 0.10418 | 0.0074799 | 0 | -0.027915 | 0 | 0
1800 | 0 | 0 | -1.565 | 0.046641 | -0.012497 | 0 | 0.023321 | -0.0062487 | 0 | 0.36802 | -0.098612 | 0 | 0.13544 | 0.0097243 | 0 | -0.036292 | 0 | 0
1830 | 0 | 0 | -1.5862 | 0.049209 | -0.013185 | 0 | 0.024604 | -0.0065927 | 0 | 0.41595 | -0.11145 | 0 | 0.17301 | 0.012422 | 0 | -0.046359 | 0 | 0
1860 | 0 | 0 | -1.6 | 0.051533 | -0.013808 | 0 | 0.025766 | -0.0069041 | 0 | 0.46632 | -0.12495 | 0 | 0.21745 | 0.015613 | 0 | -0.058267 | 0 | 0
1890 | 0 | 0 | -1.6066 | 0.053582 | -0.014357 | 0 | 0.026791 | -0.0071786 | 0 | 0.51888 | -0.13903 | 0 | 0.26923 | 0.01933 | 0 | -0.072141 | 0 | 0
1920 | 0 | 0 | -1.6057 | 0.055326 | -0.014825 | 0 | 0.027663 | -0.0074123 | 0 | 0.57333 | -0.15362 | 0 | 0.32871 | 0.0236 | 0 | -0.088077 | 0 | 0
1950 | 0 | 0 | -1.5975 | 0.05674 | -0.015203 | 0 | 0.02837 | -0.0076017 | 0 | 0.62937 | -0.16864 | 0 | 0.3961 | 0.028439 | 0 | -0.10613 | 0 | 0
1980 | 0 | 0 | -1.582 | 0.0578 | -0.015487 | 0 | 0.0289 | -0.0077437 | 0 | 0.68664 | -0.18398 | 0 | 0.47147 | 0.03385 | 0 | -0.12633 | 0 | 0
2010 | 0 | 0 | -1.5592 | 0.058486 | -0.015671 | 0 | 0.029243 | -0.0078356 | 0 | 0.74478 | -0.19956 | 0 | 0.55469 | 0.039825 | 0 | -0.14863 | 0 | 0
2040 | 0 | 0 | -1.5293 | 0.058783 | -0.015751 | 0 | 0.029392 | -0.0078755 | 0 | 0.80341 | -0.21527 | 0 | 0.64547 | 0.046343 | 0 | -0.17295 | 0 | 0
2070 | 0 | 0 | -1.4924 | 0.05868 | -0.015723 | 0 | 0.02934 | -0.0078616 | 0 | 0.86214 | -0.23101 | 0 | 0.74329 | 0.053366 | 0 | -0.19916 | 0 | 0
2100 | 0 | 0 | -1.4487 | 0.058168 | -0.015586 | 0 | 0.029084 | -0.007793 | 0 | 0.92057 | -0.24667 | 0 | 0.84745 | 0.060844 | 0 | -0.22707 | 0 | 0
2130 | 0 | 0 | -1.4487 | 0.058168 | -0.015586 | 0 | 0.029084 | -0.007793 | 0 | 0.97874 | -0.26225 | 0 | 0.95792 | 0.068776 | 0 | -0.25668 | 0 | 0
2160 | 0 | 0 | -1.4487 | 0.058168 | -0.015586 | 0 | 0.029084 | -0.007793 | 0 | 1.0369 | -0.27784 | 0 | 1.0752 | 0.077194 | 0 | -0.28809 | 0 | 0
2190 | 0 | 0 | -1.4487 | 0.058168 | -0.015586 | 0 | 0.029084 | -0.007793 | 0 | 1.0951 | -0.29342 | 0 | 1.1992 | 0.086098 | 0 | -0.32132 | 0 | 0
2220 | 0 | 0 | -1.4487 | 0.058168 | -0.015586 | 0 | 0.029084 | -0.007793 | 0 | 1.1532 | -0.30901 | 0 | 1.33 | 0.095487 | 0 | -0.35636 | 0 | 0
2250 | 0 | 0 | -1.4487 | 0.058168 | -0.015586 | 0 | 0.029084 | -0.007793 | 0 | 1.2114 | -0.3246 | 0 | 1.4675 | 0.10536 | 0 | -0.39322 | 0 | 0
2280 | 0 | 0 | -1.4487 | 0.058168 | -0.015586 | 0 | 0.029084 | -0.007793 | 0 | 1.2696 | -0.34018 | 0 | 1.6118 | 0.11572 | 0 | -0.43189 | 0 | 0
2310 | 0 | 0 | -1.4487 | 0.058168 | -0.015586 | 0 | 0.029084 | -0.007793 | 0 | 1.3277 | -0.35577 | 0 | 1.7629 | 0.12657 | 0 | -0.47237 | 0 | 0
2340 | 0 | 0 | -1.4487 | 0.058168 | -0.015586 | 0 | 0.029084 | -0.007793 | 0 | 1.3859 | -0.37135 | 0 | 1.9208 | 0.1379 | 0 | -0.51466 | 0 | 0
2370 | 0 | 0 | -1.4487 | 0.058168 | -0.015586 | 0 | 0.029084 | -0.007793 | 0 | 1.4441 | -0.38694 | 0 | 2.0854 | 0.14972 | 0 | -0.55877 | 0 | 0
2400 | 0 | 0 | -1.4487 | 0.058168 | -0.015586 | 0 | 0.029084 | -0.007793 | 0 | 1.5022 | -0.40253 | 0 | 2.2568 | 0.16203 | 0 | -0.60469 | 0 | 0
2430 | 0 | 0 | -1.4487 | 0.058168 | -0.015586 | 0 | 0.029084 | -0.007793 | 0 | 1.5604 | -0.41811 | 0 | 2.4349 | 0.17482 | 0 | -0.65243 | 0 | 0
2460 | 0 | 0 | -1.4487 | 0.058168 | -0.015586 | 0 | 0.029084 | -0.007793 | 0 | 1.6186 | -0.4337 | 0 | 2.6198 | 0.18809 | 0 | -0.70198 | 0 | 0
2490 | 0 | 0 | -1.4487 | 0.058168 | -0.015586 | 0 | 0.029084 | -0.007793 | 0 | 1.6768 | -0.44928 | 0 | 2.8115 | 0.20186 | 0 | -0.75334 | 0 | 0
2520 | 0 | 0 | -1.4487 | 0.058168 | -0.015586 | 0 | 0.029084 | -0.007793 | 0 | 1.7349 | -0.46487 | 0 | 3.01 | 0.2161 | 0 | -0.80651 | 0 | 0
2550 | 0 | 0 | -1.4487 | 0.058168 | -0.015586 | 0 | 0.029084 | -0.007793 | 0 | 1.7931 | -0.48046 | 0 | 3.2152 | 0.23084 | 0 | -0.8615 | 0 | 0
2580 | 0 | 0 | -1.4487 | 0.058168 | -0.015586 | 0 | 0.029084 | -0.007793 | 0 | 1.8513 | -0.49604 | 0 | 3.4272 | 0.24606 | 0 | -0.9183 | 0 | 0
2610 | 0 | 0 | -1.4487 | 0.058168 | -0.015586 | 0 | 0.029084 | -0.007793 | 0 | 1.9094 | -0.51163 | 0 | 3.6459 | 0.26176 | 0 | -0.97692 | 0 | 0
2640 | 0 | 0 | -1.4487 | 0.058168 | -0.015586 | 0 | 0.029084 | -0.007793 | 0 | 1.9676 | -0.52722 | 0 | 3.8714 | 0.27796 | 0 | -1.0373 | 0 | 0
2670 | 0 | 0 | -1.4487 | 0.058168 | -0.015586 | 0 | 0.029084 | -0.007793 | 0 | 2.0258 | -0.5428 | 0 | 4.1037 | 0.29463 | 0 | -1.0996 | 0 | 0
2700 | 0 | 0 | -1.4487 | 0.058168 | -0.015586 | 0 | 0.029084 | -0.007793 | 0 | 2.0839 | -0.55839 | 0 | 4.3428 | 0.3118 | 0 | -1.1636 | 0 | 0
2730 | 0 | 0 | -1.4487 | 0.058168 | -0.015586 | 0 | 0.029084 | -0.007793 | 0 | 2.1421 | -0.57397 | 0 | 4.5886 | 0.32945 | 0 | -1.2295 | 0 | 0
2760 | 0 | 0 | -1.4487 | 0.058168 | -0.015586 | 0 | 0.029084 | -0.007793 | 0 | 2.2003 | -0.58956 | 0 | 4.8412 | 0.34758 | 0 | -1.2972 | 0 | 0
2790 | 0 | 0 | -1.4487 | 0.058168 | -0.015586 | 0 | 0.029084 | -0.007793 | 0 | 2.2584 | -0.60515 | 0 | 5.1005 | 0.3662 | 0 | -1.3667 | 0 | 0
2820 | 0 | 0 | -1.4487 | 0.058168 | -0.015586 | 0 | 0.029084 | -0.007793 | 0 | 2.3166 | -0.62073 | 0 | 5.3666 | 0.38531 | 0 | -1.438 | 0 | 0
2850 | 0 | 0 | -1.4487 | 0.058168 | -0.015586 | 0 | 0.029084 | -0.007793 | 0 | 2.3748 | -0.63632 | 0 | 5.6395 | 0.4049 | 0 | -1.5111 | 0 | 0
2880 | 0 | 0 | -1.4487 | 0.058168 | -0.015586 | 0 | 0.029084 | -0.007793 | 0 | 2.4329 | -0.6519 | 0 | 5.9192 | 0.42498 | 0 | -1.586 | 0 | 0
2910 | 0 | 0 | -1.4487 | 0.058168 | -0.015586 | 0 | 0.029084 | -0.007793 | 0 | 2.4911 | -0.66749 | 0 | 6.2056 | 0.44554 | 0 | -1.6628 | 0 | 0
2940 | 0 | 0 | -1.4487 | 0.058168 | -0.015586 | 0 | 0.029084 | -0.007793 | 0 | 2.5493 | -0.68308 | 0 | 6.4988 | 0.46659 | 0 | -1.7413 | 0 | 0
2970 | 0 | 0 | -1.4487 | 0.058168 | -0.015586 | 0 | 0.029084 | -0.007793 | 0 | 2.6074 | -0.69866 | 0 | 6.7988 | 0.48813 | 0 | -1.8217 | 0 | 0
3000 | 0 | 0 | -1.4487 | 0.058168 | -0.015586 | 0 | 0.029084 | -0.007793 | 0 | 2.6656 | -0.71425 | 0 | 7.1055 | 0.51015 | 0 | -1.9039 | 0 | 0
3030 | 0 | 0 | -1.4487 | 0.058168 | -0.015586 | 0 | 0.029084 | -0.007793 | 0 | 2.7238 | -0.72983 | 0 | 7.419 | 0.53266 | 0 | -1.9879 | 0 | 0
3060 | 0 | 0 | -1.4487 | 0.058168 | -0.015586 | 0 | 0.029084 | -0.007793 | 0 | 2.7819 | -0.74542 | 0 | 7.7392 | 0.55565 | 0 | -2.0737 | 0 | 0
3090 | 0 | 0 | -1.4487 | 0.058168 | -0.015586 | 0 | 0.029084 | -0.007793 | 0 | 2.8401 | -0.76101 | 0 | 8.0663 | 0.57913 | 0 | -2.1613 | 0 | 0
3120 | 0 | 0 | -1.4487 | 0.058168 | -0.015586 | 0 | 0.029084 | -0.007793 | 0 | 2.8983 | -0.77659 | 0 | 8.4 | 0.6031 | 0 | -2.2508 | 0 | 0
3150 | 0 | 0 | -1.4487 | 0.058168 | -0.015586 | 0 | 0.029084 | -0.007793 | 0 | 2.9565 | -0.79218 | 0 | 8.7406 | 0.62755 | 0 | -2.342 | 0 | 0
3180 | 0 | 0 | -1.4487 | 0.058168 | -0.015586 | 0 | 0.029084 | -0.007793 | 0 | 3.0146 | -0.80776 | 0 | 9.0879 | 0.65248 | 0 | -2.4351 | 0 | 0
3210 | 0 | 0 | -1.4487 | 0.058168 | -0.015586 | 0 | 0.029084 | -0.007793 | 0 | 3.0728 | -0.82335 | 0 | 9.442 | 0.67791 | 0 | -2.53 | 0 | 0
3240 | 0 | 0 | -1.4487 | 0.058168 | -0.015586 | 0 | 0.029084 | -0.007793 | 0 | 3.131 | -0.83894 | 0 | 9.8029 | 0.70382 | 0 | -2.6267 | 0 | 0
3270 | 0 | 0 | -1.4487 | 0.058168 | -0.015586 | 0 | 0.029084 | -0.007793 | 0 | 3.1891 | -0.85452 | 0 | 10.1705 | 0.73021 | 0 | -2.7252 | 0 | 0
3300 | 0 | 0 | -1.4487 | 0.058168 | -0.015586 | 0 | 0.029084 | -0.007793 | 0 | 3.2473 | -0.87011 | 0 | 10.5449 | 0.75709 | 0 | -2.8255 | 0 | 0
3330 | 0 | 0 | -1.4487 | 0.058168 | -0.015586 | 0 | 0.029084 | -0.007793 | 0 | 3.3055 | -0.8857 | 0 | 10.9261 | 0.78446 | 0 | -2.9276 | 0 | 0
3360 | 0 | 0 | -1.4487 | 0.058168 | -0.015586 | 0 | 0.029084 | -0.007793 | 0 | 3.3636 | -0.90128 | 0 | 11.314 | 0.81231 | 0 | -3.0316 | 0 | 0
3390 | 0 | 0 | -1.4487 | 0.058168 | -0.015586 | 0 | 0.029084 | -0.007793 | 0 | 3.4218 | -0.91687 | 0 | 11.7087 | 0.84065 | 0 | -3.1373 | 0 | 0
3420 | 0 | 0 | -1.4487 | 0.058168 | -0.015586 | 0 | 0.029084 | -0.007793 | 0 | 3.48 | -0.93245 | 0 | 12.1101 | 0.86947 | 0 | -3.2449 | 0 | 0
3450 | 0 | 0 | -1.4487 | 0.058168 | -0.015586 | 0 | 0.029084 | -0.007793 | 0 | 3.5381 | -0.94804 | 0 | 12.5184 | 0.89878 | 0 | -3.3543 | 0 | 0
3480 | 0 | 0 | -1.4487 | 0.058168 | -0.015586 | 0 | 0.029084 | -0.007793 | 0 | 3.5963 | -0.96363 | 0 | 12.9334 | 0.92857 | 0 | -3.4655 | 0 | 0
3510 | 0 | 0 | -1.4487 | 0.058168 | -0.015586 | 0 | 0.029084 | -0.007793 | 0 | 3.6545 | -0.97921 | 0 | 13.3551 | 0.95886 | 0 | -3.5785 | 0 | 0
3540 | 0 | 0 | -1.4487 | 0.058168 | -0.015586 | 0 | 0.029084 | -0.007793 | 0 | 3.7126 | -0.9948 | 0 | 13.7837 | 0.98962 | 0 | -3.6933 | 0 | 0
3570 | 0 | 0 | -1.4487 | 0.058168 | -0.015586 | 0 | 0.029084 | -0.007793 | 0 | 3.7708 | -1.0104 | 0 | 14.219 | 1.0209 | 0 | -3.81 | 0 | 0
3600 | 0 | 0 | -1.4487 | 0.058168 | -0.015586 | 0 | 0.029084 | -0.007793 | 0 | 3.829 | -1.026 | 0 | 14.661 | 1.0526 | 0 | -3.9284 | 0 | 0
3630 | 0 | 0 | -1.4487 | 0.058168 | -0.015586 | 0 | 0.029084 | -0.007793 | 0 | 3.8871 | -1.0416 | 0 | 15.1099 | 1.0848 | 0 | -4.0487 | 0 | 0
3660 | 0 | 0 | -1.4487 | 0.058168 | -0.015586 | 0 | 0.029084 | -0.007793 | 0 | 3.9453 | -1.0571 | 0 | 15.5655 | 1.1175 | 0 | -4.1708 | 0 | 0
3690 | 0 | 0 | -1.4487 | 0.058168 | -0.015586 | 0 | 0.029084 | -0.007793 | 0 | 4.0035 | -1.0727 | 0 | 16.0278 | 1.1507 | 0 | -4.2946 | 0 | 0
3720 | 0 | 0 | -1.4487 | 0.058168 | -0.015586 | 0 | 0.029084 | -0.007793 | 0 | 4.0616 | -1.0883 | 0 | 16.497 | 1.1844 | 0 | -4.4203 | 0 | 0
3750 | 0 | 0 | -1.4487 | 0.058168 | -0.015586 | 0 | 0.029084 | -0.007793 | 0 | 4.1198 | -1.1039 | 0 | 16.9729 | 1.2186 | 0 | -4.5479 | 0 | 0
3780 | 0 | 0 | -1.4487 | 0.058168 | -0.015586 | 0 | 0.029084 | -0.007793 | 0 | 4.178 | -1.1195 | 0 | 17.4555 | 1.2532 | 0 | -4.6772 | 0 | 0
3810 | 0 | 0 | -1.4487 | 0.058168 | -0.015586 | 0 | 0.029084 | -0.007793 | 0 | 4.2361 | -1.1351 | 0 | 17.945 | 1.2884 | 0 | -4.8083 | 0 | 0
3840 | 0 | 0 | -1.4487 | 0.058168 | -0.015586 | 0 | 0.029084 | -0.007793 | 0 | 4.2943 | -1.1507 | 0 | 18.4412 | 1.324 | 0 | -4.9413 | 0 | 0
3870 | 0 | 0 | -1.4487 | 0.058168 | -0.015586 | 0 | 0.029084 | -0.007793 | 0 | 4.3525 | -1.1662 | 0 | 18.9441 | 1.3601 | 0 | -5.0761 | 0 | 0
3900 | 0 | 0 | -1.4487 | 0.058168 | -0.015586 | 0 | 0.029084 | -0.007793 | 0 | 4.4107 | -1.1818 | 0 | 19.4539 | 1.3967 | 0 | -5.2126 | 0 | 0
3930 | 0 | 0 | -1.4487 | 0.058168 | -0.015586 | 0 | 0.029084 | -0.007793 | 0 | 4.4688 | -1.1974 | 0 | 19.9704 | 1.4338 | 0 | -5.351 | 0 | 0
3960 | 0 | 0 | -1.4487 | 0.058168 | -0.015586 | 0 | 0.029084 | -0.007793 | 0 | 4.527 | -1.213 | 0 | 20.4936 | 1.4714 | 0 | -5.4913 | 0 | 0
3990 | 0 | 0 | -1.4487 | 0.058168 | -0.015586 | 0 | 0.029084 | -0.007793 | 0 | 4.5852 | -1.2286 | 0 | 21.0237 | 1.5094 | 0 | -5.6333 | 0 | 0
4020 | 0 | 0 | -1.4487 | 0.058168 | -0.015586 | 0 | 0.029084 | -0.007793 | 0 | 4.6433 | -1.2442 | 0 | 21.5605 | 1.548 | 0 | -5.7771 | 0 | 0
4050 | 0 | 0 | -1.4487 | 0.058168 | -0.015586 | 0 | 0.029084 | -0.007793 | 0 | 4.7015 | -1.2598 | 0 | 22.104 | 1.587 | 0 | -5.9228 | 0 | 0
4080 | 0 | 0 | -1.4487 | 0.058168 | -0.015586 | 0 | 0.029084 | -0.007793 | 0 | 4.7597 | -1.2753 | 0 | 22.6544 | 1.6265 | 0 | -6.0702 | 0 | 0
4110 | 0 | 0 | -1.4487 | 0.058168 | -0.015586 | 0 | 0.029084 | -0.007793 | 0 | 4.8178 | -1.2909 | 0 | 23.2115 | 1.6665 | 0 | -6.2195 | 0 | 0
4140 | 0 | 0 | -1.4487 | 0.058168 | -0.015586 | 0 | 0.029084 | -0.007793 | 0 | 4.876 | -1.3065 | 0 | 23.7753 | 1.707 | 0 | -6.3706 | 0 | 0
4170 | 0 | 0 | -1.4487 | 0.058168 | -0.015586 | 0 | 0.029084 | -0.007793 | 0 | 4.9342 | -1.3221 | 0 | 24.346 | 1.748 | 0 | -6.5235 | 0 | 0
4200 | 0 | 0 | -1.4487 | 0.058168 | -0.015586 | 0 | 0.029084 | -0.007793 | 0 | 4.9923 | -1.3377 | 0 | 24.9234 | 1.7894 | 0 | -6.6782 | 0 | 0
4230 | 0 | 0 | -1.4487 | 0.058168 | -0.015586 | 0 | 0.029084 | -0.007793 | 0 | 5.0505 | -1.3533 | 0 | 25.5076 | 1.8314 | 0 | -6.8347 | 0 | 0
4260 | 0 | 0 | -1.4487 | 0.058168 | -0.015586 | 0 | 0.029084 | -0.007793 | 0 | 5.1087 | -1.3689 | 0 | 26.0985 | 1.8738 | 0 | -6.9931 | 0 | 0
4290 | 0 | 0 | -1.4487 | 0.058168 | -0.015586 | 0 | 0.029084 | -0.007793 | 0 | 5.1668 | -1.3844 | 0 | 26.6962 | 1.9167 | 0 | -7.1532 | 0 | 0
4320 | 0 | 0 | -1.4487 | 0.058168 | -0.015586 | 0 | 0.029084 | -0.007793 | 0 | 5.225 | -1.4 | 0 | 27.3007 | 1.9601 | 0 | -7.3152 | 0 | 0
4350 | 0 | 0 | -1.4487 | 0.058168 | -0.015586 | 0 | 0.029084 | -0.007793 | 0 | 5.2832 | -1.4156 | 0 | 27.9119 | 2.004 | 0 | -7.479 | 0 | 0
4380 | 0 | 0 | -1.4487 | 0.058168 | -0.015586 | 0 | 0.029084 | -0.007793 | 0 | 5.3413 | -1.4312 | 0 | 28.5299 | 2.0484 | 0 | -7.6446 | 0 | 0
4410 | 0 | 0 | -1.4487 | 0.058168 | -0.015586 | 0 | 0.029084 | -0.007793 | 0 | 5.3995 | -1.4468 | 0 | 29.1547 | 2.0932 | 0 | -7.812 | 0 | 0
4440 | 0 | 0 | -1.4487 | 0.058168 | -0.015586 | 0 | 0.029084 | -0.007793 | 0 | 5.4577 | -1.4624 | 0 | 29.7862 | 2.1386 | 0 | -7.9812 | 0 | 0
4470 | 0 | 0 | -1.4487 | 0.058168 | -0.015586 | 0 | 0.029084 | -0.007793 | 0 | 5.5158 | -1.478 | 0 | 30.4246 | 2.1844 | 0 | -8.1522 | 0 | 0
4500 | 0 | 0 | -1.4487 | 0.058168 | -0.015586 | 0 | 0.029084 | -0.007793 | 0 | 5.574 | -1.4936 | 0 | 31.0696 | 2.2307 | 0 | -8.3251 | 0 | 0
4530 | 0 | 0 | -1.4487 | 0.058168 | -0.015586 | 0 | 0.029084 | -0.007793 | 0 | 5.6322 | -1.5091 | 0 | 31.7215 | 2.2775 | 0 | -8.4997 | 0 | 0
4560 | 0 | 0 | -1.4487 | 0.058168 | -0.015586 | 0 | 0.029084 | -0.007793 | 0 | 5.6904 | -1.5247 | 0 | 32.3801 | 2.3248 | 0 | -8.6762 | 0 | 0
4590 | 0 | 0 | -1.4487 | 0.058168 | -0.015586 | 0 | 0.029084 | -0.007793 | 0 | 5.7485 | -1.5403 | 0 | 33.0455 | 2.3726 | 0 | -8.8545 | 0 | 0
4620 | 0 | 0 | -1.4487 | 0.058168 | -0.015586 | 0 | 0.029084 | -0.007793 | 0 | 5.8067 | -1.5559 | 0 | 33.7176 | 2.4208 | 0 | -9.0346 | 0 | 0
4650 | 0 | 0 | -1.4487 | 0.058168 | -0.015586 | 0 | 0.029084 | -0.007793 | 0 | 5.8649 | -1.5715 | 0 | 34.3965 | 2.4696 | 0 | -9.2165 | 0 | 0
4680 | 0 | 0 | -1.4487 | 0.058168 | -0.015586 | 0 | 0.029084 | -0.007793 | 0 | 5.923 | -1.5871 | 0 | 35.0822 | 2.5188 | 0 | -9.4002 | 0 | 0
4710 | 0 | 0 | -1.4487 | 0.058168 | -0.015586 | 0 | 0.029084 | -0.007793 | 0 | 5.9812 | -1.6027 | 0 | 35.7746 | 2.5685 | 0 | -9.5858 | 0 | 0
4740 | 0 | 0 | -1.4487 | 0.058168 | -0.015586 | 0 | 0.029084 | -0.007793 | 0 | 6.0394 | -1.6182 | 0 | 36.4739 | 2.6187 | 0 | -9.7731 | 0 | 0
4770 | 0 | 0 | -1.4487 | 0.058168 | -0.015586 | 0 | 0.029084 | -0.007793 | 0 | 6.0975 | -1.6338 | 0 | 37.1798 | 2.6694 | 0 | -9.9623 | 0 | 0
4800 | 0 | 0 | -1.4487 | 0.058168 | -0.015586 | 0 | 0.029084 | -0.007793 | 0 | 6.1557 | -1.6494 | 0 | 37.8926 | 2.7206 | 0 | -10.1533 | 0 | 0
4830 | 0 | 0 | -1.4487 | 0.058168 | -0.015586 | 0 | 0.029084 | -0.007793 | 0 | 6.2139 | -1.665 | 0 | 38.6121 | 2.7722 | 0 | -10.3461 | 0 | 0
4860 | 0 | 0 | -1.4487 | 0.058168 | -0.015586 | 0 | 0.029084 | -0.007793 | 0 | 6.272 | -1.6806 | 0 | 39.3384 | 2.8244 | 0 | -10.5407 | 0 | 0
4890 | 0 | 0 | -1.4487 | 0.058168 | -0.015586 | 0 | 0.029084 | -0.007793 | 0 | 6.3302 | -1.6962 | 0 | 40.0714 | 2.877 | 0 | -10.7371 | 0 | 0
4920 | 0 | 0 | -1.4487 | 0.058168 | -0.015586 | 0 | 0.029084 | -0.007793 | 0 | 6.3884 | -1.7118 | 0 | 40.8112 | 2.9301 | 0 | -10.9353 | 0 | 0
4950 | 0 | 0 | -1.4487 | 0.058168 | -0.015586 | 0 | 0.029084 | -0.007793 | 0 | 6.4465 | -1.7273 | 0 | 41.5578 | 2.9837 | 0 | -11.1354 | 0 | 0
4980 | 0 | 0 | -1.4487 | 0.058168 | -0.015586 | 0 | 0.029084 | -0.007793 | 0 | 6.5047 | -1.7429 | 0 | 42.3112 | 3.0378 | 0 | -11.3372 | 0 | 0
5010 | 0 | 0 | -1.4487 | 0.058168 | -0.015586 | 0 | 0.029084 | -0.007793 | 0 | 6.5629 | -1.7585 | 0 | 43.0713 | 3.0924 | 0 | -11.5409 | 0 | 0
5040 | 0 | 0 | -1.4487 | 0.058168 | -0.015586 | 0 | 0.029084 | -0.007793 | 0 | 6.621 | -1.7741 | 0 | 43.8382 | 3.1474 | 0 | -11.7464 | 0 | 0
5070 | 0 | 0 | -1.4487 | 0.058168 | -0.015586 | 0 | 0.029084 | -0.007793 | 0 | 6.6792 | -1.7897 | 0 | 44.6118 | 3.203 | 0 | -11.9537 | 0 | 0
5100 | 0 | 0 | -1.4487 | 0.058168 | -0.015586 | 0 | 0.029084 | -0.007793 | 0 | 6.7374 | -1.8053 | 0 | 45.3922 | 3.259 | 0 | -12.1628 | 0 | 0
5130 | 0 | 0 | -1.3708 | 0.056628 | -0.015173 | 0 | 0.028314 | -0.0075867 | 0 | 6.7948 | -1.8207 | 0 | 46.1689 | 3.3148 | 0 | -12.3709 | 0 | 0
5160 | 0 | 0 | -1.2789 | 0.054169 | -0.014514 | 0 | 0.027084 | -0.0072572 | 0 | 6.8502 | -1.8355 | 0 | 46.9249 | 3.3691 | 0 | -12.5735 | 0 | 0
5190 | 0 | 0 | -1.174 | 0.050817 | -0.013616 | 0 | 0.025409 | -0.0068082 | 0 | 6.9027 | -1.8496 | 0 | 47.6468 | 3.4209 | 0 | -12.7669 | 0 | 0
5220 | 0 | 0 | -1.0573 | 0.046622 | -0.012492 | 0 | 0.023311 | -0.0062462 | 0 | 6.9514 | -1.8626 | 0 | 48.3217 | 3.4693 | 0 | -12.9478 | 0 | 0
5250 | 0 | 0 | -0.93004 | 0.041652 | -0.01116 | 0 | 0.020826 | -0.0055802 | 0 | 6.9955 | -1.8744 | 0 | 48.9373 | 3.5135 | 0 | -13.1127 | 0 | 0
5280 | 0 | 0 | -0.79361 | 0.035991 | -0.0096438 | 0 | 0.017996 | -0.0048219 | 0 | 7.0343 | -1.8848 | 0 | 49.482 | 3.5526 | 0 | -13.2587 | 0 | 0
5310 | 0 | 0 | -0.64951 | 0.029743 | -0.0079697 | 0 | 0.014872 | -0.0039849 | 0 | 7.0672 | -1.8937 | 0 | 49.9455 | 3.5859 | 0 | -13.3828 | 0 | 0
5340 | 0 | 0 | -0.49932 | 0.023024 | -0.0061692 | 0 | 0.011512 | -0.0030846 | 0 | 7.0936 | -1.9007 | 0 | 50.3191 | 3.6127 | 0 | -13.483 | 0 | 0
5370 | 0 | 0 | -0.34469 | 0.015959 | -0.0042763 | 0 | 0.0079797 | -0.0021381 | 0 | 7.1131 | -1.9059 | 0 | 50.596 | 3.6326 | 0 | -13.5572 | 0 | 0
5400 | 0 | 0 | -0.1873 | 0.0086842 | -0.0023269 | 0 | 0.0043421 | -0.0011635 | 0 | 7.1254 | -1.9092 | 0 | 50.7714 | 3.6452 | 0 | -13.6042 | 0 | 0
5430 | 0 | 0 | -0.1873 | 0.0086842 | -0.0023269 | 0 | 0.0043421 | -0.0011635 | 0 | 7.1341 | -1.9116 | 0 | 50.8953 | 3.6541 | 0 | -13.6373 | 0 | 0
5460 | 0 | 0 | -0.1873 | 0.0086842 | -0.0023269 | 0 | 0.0043421 | -0.0011635 | 0 | 7.1428 | -1.9139 | 0 | 51.0192 | 3.663 | 0 | -13.6706 | 0 | 0
5490 | 0 | 0 | -0.1873 | 0.0086842 | -0.0023269 | 0 | 0.0043421 | -0.0011635 | 0 | 7.1515 | -1.9162 | 0 | 51.1434 | 3.6719 | 0 | -13.7038 | 0 | 0
5520 | 0 | 0 | -0.1873 | 0.0086842 | -0.0023269 | 0 | 0.0043421 | -0.0011635 | 0 | 7.1601 | -1.9186 | 0 | 51.2677 | 3.6809 | 0 | -13.7371 | 0 | 0
5550 | 0 | 0 | -0.1873 | 0.0086842 | -0.0023269 | 0 | 0.0043421 | -0.0011635 | 0 | 7.1688 | -1.9209 | 0 | 51.3921 | 3.6898 | 0 | -13.7705 | 0 | 0
5580 | 0 | 0 | -0.1873 | 0.0086842 | -0.0023269 | 0 | 0.0043421 | -0.0011635 | 0 | 7.1775 | -1.9232 | 0 | 51.5167 | 3.6987 | 0 | -13.8039 | 0 | 0
5610 | 0 | 0 | -0.1873 | 0.0086842 | -0.0023269 | 0 | 0.0043421 | -0.0011635 | 0 | 7.1862 | -1.9255 | 0 | 51.6414 | 3.7077 | 0 | -13.8373 | 0 | 0
5640 | 0 | 0 | -0.1873 | 0.0086842 | -0.0023269 | 0 | 0.0043421 | -0.0011635 | 0 | 7.1949 | -1.9279 | 0 | 51.7663 | 3.7167 | 0 | -13.8707 | 0 | 0
5670 | 0 | 0 | -0.1873 | 0.0086842 | -0.0023269 | 0 | 0.0043421 | -0.0011635 | 0 | 7.2036 | -1.9302 | 0 | 51.8914 | 3.7256 | 0 | -13.9042 | 0 | 0
5700 | 0 | 0 | -0.1873 | 0.0086842 | -0.0023269 | 0 | 0.0043421 | -0.0011635 | 0 | 7.2122 | -1.9325 | 0 | 52.0165 | 3.7346 | 0 | -13.9378 | 0 | 0
5730 | 0 | 0 | -0.1873 | 0.0086842 | -0.0023269 | 0 | 0.0043421 | -0.0011635 | 0 | 7.2209 | -1.9348 | 0 | 52.1419 | 3.7436 | 0 | -13.9714 | 0 | 0
5760 | 0 | 0 | -0.1873 | 0.0086842 | -0.0023269 | 0 | 0.0043421 | -0.0011635 | 0 | 7.2296 | -1.9372 | 0 | 52.2674 | 3.7526 | 0 | -14.005 | 0 | 0
5790 | 0 | 0 | -0.1873 | 0.0086842 | -0.0023269 | 0 | 0.0043421 | -0.0011635 | 0 | 7.2383 | -1.9395 | 0 | 52.393 | 3.7616 | 0 | -14.0387 | 0 | 0
5820 | 0 | 0 | -0.1873 | 0.0086842 | -0.0023269 | 0 | 0.0043421 | -0.0011635 | 0 | 7.247 | -1.9418 | 0 | 52.5188 | 3.7707 | 0 | -14.0724 | 0 | 0
5850 | 0 | 0 | -0.1873 | 0.0086842 | -0.0023269 | 0 | 0.0043421 | -0.0011635 | 0 | 7.2557 | -1.9442 | 0 | 52.6448 | 3.7797 | 0 | -14.1061 | 0 | 0
5880 | 0 | 0 | -0.1873 | 0.0086842 | -0.0023269 | 0 | 0.0043421 | -0.0011635 | 0 | 7.2644 | -1.9465 | 0 | 52.7708 | 3.7888 | 0 | -14.1399 | 0 | 0
5910 | 0 | 0 | -0.1873 | 0.0086842 | -0.0023269 | 0 | 0.0043421 | -0.0011635 | 0 | 7.273 | -1.9488 | 0 | 52.8971 | 3.7978 | 0 | -14.1737 | 0 | 0
5940 | 0 | 0 | -0.1873 | 0.0086842 | -0.0023269 | 0 | 0.0043421 | -0.0011635 | 0 | 7.2817 | -1.9511 | 0 | 53.0235 | 3.8069 | 0 | -14.2076 | 0 | 0
5970 | 0 | 0 | -0.1873 | 0.0086842 | -0.0023269 | 0 | 0.0043421 | -0.0011635 | 0 | 7.2904 | -1.9535 | 0 | 53.15 | 3.816 | 0 | -14.2415 | 0 | 0
6000 | 0 | 0 | -0.1873 | 0.0086842 | -0.0023269 | 0 | 0.0043421 | -0.0011635 | 0 | 7.2991 | -1.9558 | 0 | 53.2767 | 3.8251 | 0 | -14.2755 | 0 | 0
6030 | 0 | 0 | -0.1873 | 0.0086842 | -0.0023269 | 0 | 0.0043421 | -0.0011635 | 0 | 7.3078 | -1.9581 | 0 | 53.4036 | 3.8342 | 0 | -14.3094 | 0 | 0
6060 | 0 | 0 | -0.1873 | 0.0086842 | -0.0023269 | 0 | 0.0043421 | -0.0011635 | 0 | 7.3165 | -1.9604 | 0 | 53.5306 | 3.8433 | 0 | -14.3435 | 0 | 0
6090 | 0 | 0 | -0.1873 | 0.0086842 | -0.0023269 | 0 | 0.0043421 | -0.0011635 | 0 | 7.3251 | -1.9628 | 0 | 53.6577 | 3.8525 | 0 | -14.3775 | 0 | 0
6120 | 0 | 0 | -0.1873 | 0.0086842 | -0.0023269 | 0 | 0.0043421 | -0.0011635 | 0 | 7.3338 | -1.9651 | 0 | 53.785 | 3.8616 | 0 | -14.4117 | 0 | 0
6150 | 0 | 0 | -0.1873 | 0.0086842 | -0.0023269 | 0 | 0.0043421 | -0.0011635 | 0 | 7.3425 | -1.9674 | 0 | 53.9125 | 3.8707 | 0 | -14.4458 | 0 | 0
6180 | 0 | 0 | -0.1873 | 0.0086842 | -0.0023269 | 0 | 0.0043421 | -0.0011635 | 0 | 7.3512 | -1.9697 | 0 | 54.0401 | 3.8799 | 0 | -14.48 | 0 | 0
6210 | 0 | 0 | -0.1873 | 0.0086842 | -0.0023269 | 0 | 0.0043421 | -0.0011635 | 0 | 7.3599 | -1.9721 | 0 | 54.1678 | 3.8891 | 0 | -14.5142 | 0 | 0
6240 | 0 | 0 | -0.1873 | 0.0086842 | -0.0023269 | 0 | 0.0043421 | -0.0011635 | 0 | 7.3686 | -1.9744 | 0 | 54.2958 | 3.8983 | 0 | -14.5485 | 0 | 0
6270 | 0 | 0 | -0.1873 | 0.0086842 | -0.0023269 | 0 | 0.0043421 | -0.0011635 | 0 | 7.3772 | -1.9767 | 0 | 54.4238 | 3.9075 | 0 | -14.5828 | 0 | 0
6300 | 0 | 0 | -0.1873 | 0.0086842 | -0.0023269 | 0 | 0.0043421 | -0.0011635 | 0 | 7.3859 | -1.9791 | 0 | 54.552 | 3.9167 | 0 | -14.6172 | 0 | 0
6330 | 0 | 0 | -0.1873 | 0.0086842 | -0.0023269 | 0 | 0.0043421 | -0.0011635 | 0 | 7.3946 | -1.9814 | 0 | 54.6804 | 3.9259 | 0 | -14.6516 | 0 | 0
6360 | 0 | 0 | -0.1873 | 0.0086842 | -0.0023269 | 0 | 0.0043421 | -0.0011635 | 0 | 7.4033 | -1.9837 | 0 | 54.8089 | 3.9351 | 0 | -14.686 | 0 | 0
6390 | 0 | 0 | -0.1873 | 0.0086842 | -0.0023269 | 0 | 0.0043421 | -0.0011635 | 0 | 7.412 | -1.986 | 0 | 54.9375 | 3.9443 | 0 | -14.7205 | 0 | 0
6420 | 0 | 0 | -0.1873 | 0.0086842 | -0.0023269 | 0 | 0.0043421 | -0.0011635 | 0 | 7.4207 | -1.9884 | 0 | 55.0664 | 3.9536 | 0 | -14.755 | 0 | 0
6450 | 0 | 0 | -0.1873 | 0.0086842 | -0.0023269 | 0 | 0.0043421 | -0.0011635 | 0 | 7.4294 | -1.9907 | 0 | 55.1953 | 3.9628 | 0 | -14.7895 | 0 | 0
6480 | 0 | 0 | -0.1873 | 0.0086842 | -0.0023269 | 0 | 0.0043421 | -0.0011635 | 0 | 7.438 | -1.993 | 0 | 55.3244 | 3.9721 | 0 | -14.8241 | 0 | 0
6510 | 0 | 0 | -0.1873 | 0.0086842 | -0.0023269 | 0 | 0.0043421 | -0.0011635 | 0 | 7.4467 | -1.9953 | 0 | 55.4537 | 3.9814 | 0 | -14.8588 | 0 | 0
6540 | 0 | 0 | -0.1873 | 0.0086842 | -0.0023269 | 0 | 0.0043421 | -0.0011635 | 0 | 7.4554 | -1.9977 | 0 | 55.5831 | 3.9907 | 0 | -14.8934 | 0 | 0
6570 | 0 | 0 | -0.1873 | 0.0086842 | -0.0023269 | 0 | 0.0043421 | -0.0011635 | 0 | 7.4641 | -2 | 0 | 55.7127 | 4 | 0 | -14.9282 | 0 | 0
6600 | 0 | 0 | -0.1873 | 0.0086842 | -0.0023269 | 0 | 0.0043421 | -0.0011635 | 0 | 7.4728 | -2.0023 | 0 | 55.8424 | 4.0093 | 0 | -14.9629 | 0 | 0
6630 | 0 | 0 | -0.1873 | 0.0086842 | -0.0023269 | 0 | 0.0043421 | -0.0011635 | 0 | 7.4815 | -2.0047 | 0 | 55.9722 | 4.0186 | 0 | -14.9977 | 0 | 0
6660 | 0 | 0 | -0.1873 | 0.0086842 | -0.0023269 | 0 | 0.0043421 | -0.0011635 | 0 | 7.4901 | -2.007 | 0 | 56.1023 | 4.028 | 0 | -15.0326 | 0 | 0
6690 | 0 | 0 | -0.1873 | 0.0086842 | -0.0023269 | 0 | 0.0043421 | -0.0011635 | 0 | 7.4988 | -2.0093 | 0 | 56.2324 | 4.0373 | 0 | -15.0674 | 0 | 0
6720 | 0 | 0 | -0.1873 | 0.0086842 | -0.0023269 | 0 | 0.0043421 | -0.0011635 | 0 | 7.5075 | -2.0116 | 0 | 56.3627 | 4.0467 | 0 | -15.1024 | 0 | 0
6750 | 0 | 0 | -0.1873 | 0.0086842 | -0.0023269 | 0 | 0.0043421 | -0.0011635 | 0 | 7.5162 | -2.014 | 0 | 56.4932 | 4.056 | 0 | -15.1373 | 0 | 0
6780 | 0 | 0 | -0.1873 | 0.0086842 | -0.0023269 | 0 | 0.0043421 | -0.0011635 | 0 | 7.5249 | -2.0163 | 0 | 56.6238 | 4.0654 | 0 | -15.1723 | 0 | 0
6810 | 0 | 0 | -0.1873 | 0.0086842 | -0.0023269 | 0 | 0.0043421 | -0.0011635 | 0 | 7.5336 | -2.0186 | 0 | 56.7546 | 4.0748 | 0 | -15.2074 | 0 | 0
6840 | 0 | 0 | -0.1873 | 0.0086842 | -0.0023269 | 0 | 0.0043421 | -0.0011635 | 0 | 7.5422 | -2.0209 | 0 | 56.8855 | 4.0842 | 0 | -15.2424 | 0 | 0
6870 | 0 | 0 | -0.1873 | 0.0086842 | -0.0023269 | 0 | 0.0043421 | -0.0011635 | 0 | 7.5509 | -2.0233 | 0 | 57.0166 | 4.0936 | 0 | -15.2776 | 0 | 0
6900 | 0 | 0 | -0.1873 | 0.0086842 | -0.0023269 | 0 | 0.0043421 | -0.0011635 | 0 | 7.5596 | -2.0256 | 0 | 57.1478 | 4.103 | 0 | -15.3127 | 0 | 0
6930 | 0 | 0 | -0.1873 | 0.0086842 | -0.0023269 | 0 | 0.0043421 | -0.0011635 | 0 | 7.5683 | -2.0279 | 0 | 57.2792 | 4.1125 | 0 | -15.3479 | 0 | 0
6960 | 0 | 0 | -0.1873 | 0.0086842 | -0.0023269 | 0 | 0.0043421 | -0.0011635 | 0 | 7.577 | -2.0302 | 0 | 57.4107 | 4.1219 | 0 | -15.3832 | 0 | 0
6990 | 0 | 0 | -0.1873 | 0.0086842 | -0.0023269 | 0 | 0.0043421 | -0.0011635 | 0 | 7.5857 | -2.0326 | 0 | 57.5424 | 4.1314 | 0 | -15.4184 | 0 | 0
7020 | 0 | 0 | -0.1873 | 0.0086842 | -0.0023269 | 0 | 0.0043421 | -0.0011635 | 0 | 7.5944 | -2.0349 | 0 | 57.6742 | 4.1408 | 0 | -15.4538 | 0 | 0
7050 | 0 | 0 | -0.1873 | 0.0086842 | -0.0023269 | 0 | 0.0043421 | -0.0011635 | 0 | 7.603 | -2.0372 | 0 | 57.8062 | 4.1503 | 0 | -15.4891 | 0 | 0
7080 | 0 | 0 | -0.1873 | 0.0086842 | -0.0023269 | 0 | 0.0043421 | -0.0011635 | 0 | 7.6117 | -2.0396 | 0 | 57.9383 | 4.1598 | 0 | -15.5245 | 0 | 0
7110 | 0 | 0 | -0.1873 | 0.0086842 | -0.0023269 | 0 | 0.0043421 | -0.0011635 | 0 | 7.6204 | -2.0419 | 0 | 58.0706 | 4.1693 | 0 | -15.56 | 0 | 0
7140 | 0 | 0 | -0.1873 | 0.0086842 | -0.0023269 | 0 | 0.0043421 | -0.0011635 | 0 | 7.6291 | -2.0442 | 0 | 58.203 | 4.1788 | 0 | -15.5955 | 0 | 0
7170 | 0 | 0 | -0.1873 | 0.0086842 | -0.0023269 | 0 | 0.0043421 | -0.0011635 | 0 | 7.6378 | -2.0465 | 0 | 58.3356 | 4.1883 | 0 | -15.631 | 0 | 0
7200 | 0 | 0 | -0.1873 | 0.0086842 | -0.0023269 | 0 | 0.0043421 | -0.0011635 | 0 | 7.6465 | -2.0489 | 0 | 58.4684 | 4.1978 | 0 | -15.6665 | 0 | 0
7230 | 0 | 0 | -0.1873 | 0.0086842 | -0.0023269 | 0 | 0.0043421 | -0.0011635 | 0 | 7.6551 | -2.0512 | 0 | 58.6012 | 4.2074 | 0 | -15.7022 | 0 | 0
7260 | 0 | 0 | -0.1873 | 0.0086842 | -0.0023269 | 0 | 0.0043421 | -0.0011635 | 0 | 7.6638 | -2.0535 | 0 | 58.7343 | 4.2169 | 0 | -15.7378 | 0 | 0
7290 | 0 | 0 | -0.1873 | 0.0086842 | -0.0023269 | 0 | 0.0043421 | -0.0011635 | 0 | 7.6725 | -2.0558 | 0 | 58.8675 | 4.2265 | 0 | -15.7735 | 0 | 0
7320 | 0 | 0 | -0.1873 | 0.0086842 | -0.0023269 | 0 | 0.0043421 | -0.0011635 | 0 | 7.6812 | -2.0582 | 0 | 59.0008 | 4.2361 | 0 | -15.8092 | 0 | 0
7350 | 0 | 0 | -0.1873 | 0.0086842 | -0.0023269 | 0 | 0.0043421 | -0.0011635 | 0 | 7.6899 | -2.0605 | 0 | 59.1343 | 4.2456 | 0 | -15.845 | 0 | 0
7380 | 0 | 0 | -0.1873 | 0.0086842 | -0.0023269 | 0 | 0.0043421 | -0.0011635 | 0 | 7.6986 | -2.0628 | 0 | 59.2679 | 4.2552 | 0 | -15.8808 | 0 | 0
7410 | 0 | 0 | -0.1873 | 0.0086842 | -0.0023269 | 0 | 0.0043421 | -0.0011635 | 0 | 7.7072 | -2.0652 | 0 | 59.4017 | 4.2648 | 0 | -15.9166 | 0 | 0
7440 | 0 | 0 | -0.1873 | 0.0086842 | -0.0023269 | 0 | 0.0043421 | -0.0011635 | 0 | 7.7159 | -2.0675 | 0 | 59.5356 | 4.2745 | 0 | -15.9525 | 0 | 0
7470 | 0 | 0 | -0.1873 | 0.0086842 | -0.0023269 | 0 | 0.0043421 | -0.0011635 | 0 | 7.7246 | -2.0698 | 0 | 59.6697 | 4.2841 | 0 | -15.9885 | 0 | 0
7500 | 0 | 0 | -0.1873 | 0.0086842 | -0.0023269 | 0 | 0.0043421 | -0.0011635 | 0 | 7.7333 | -2.0721 | 0 | 59.804 | 4.2937 | 0 | -16.0244 | 0 | 0
7530 | 0 | 0 | -0.1873 | 0.0086842 | -0.0023269 | 0 | 0.0043421 | -0.0011635 | 0 | 7.742 | -2.0745 | 0 | 59.9384 | 4.3034 | 0 | -16.0604 | 0 | 0
7560 | 0 | 0 | -0.1873 | 0.0086842 | -0.0023269 | 0 | 0.0043421 | -0.0011635 | 0 | 7.7507 | -2.0768 | 0 | 60.0729 | 4.313 | 0 | -16.0965 | 0 | 0
7590 | 0 | 0 | -0.1873 | 0.0086842 | -0.0023269 | 0 | 0.0043421 | -0.0011635 | 0 | 7.7594 | -2.0791 | 0 | 60.2076 | 4.3227 | 0 | -16.1326 | 0 | 0
7620 | 0 | 0 | -0.1873 | 0.0086842 | -0.0023269 | 0 | 0.0043421 | -0.0011635 | 0 | 7.768 | -2.0814 | 0 | 60.3424 | 4.3324 | 0 | -16.1687 | 0 | 0
7650 | 0 | 0 | -0.1873 | 0.0086842 | -0.0023269 | 0 | 0.0043421 | -0.0011635 | 0 | 7.7767 | -2.0838 | 0 | 60.4774 | 4.3421 | 0 | -16.2049 | 0 | 0
7680 | 0 | 0 | -0.1873 | 0.0086842 | -0.0023269 | 0 | 0.0043421 | -0.0011635 | 0 | 7.7854 | -2.0861 | 0 | 60.6126 | 4.3518 | 0 | -16.2411 | 0 | 0
7710 | 0 | 0 | -0.1873 | 0.0086842 | -0.0023269 | 0 | 0.0043421 | -0.0011635 | 0 | 7.7941 | -2.0884 | 0 | 60.7479 | 4.3615 | 0 | -16.2773 | 0 | 0
7740 | 0 | 0 | -0.1873 | 0.0086842 | -0.0023269 | 0 | 0.0043421 | -0.0011635 | 0 | 7.8028 | -2.0907 | 0 | 60.8833 | 4.3712 | 0 | -16.3136 | 0 | 0
7770 | 0 | 0 | -0.1873 | 0.0086842 | -0.0023269 | 0 | 0.0043421 | -0.0011635 | 0 | 7.8115 | -2.0931 | 0 | 61.0189 | 4.381 | 0 | -16.35 | 0 | 0
7800 | 0 | 0 | -0.1873 | 0.0086842 | -0.0023269 | 0 | 0.0043421 | -0.0011635 | 0 | 7.8201 | -2.0954 | 0 | 61.1547 | 4.3907 | 0 | -16.3863 | 0 | 0
7830 | 0 | 0 | -0.1873 | 0.0086842 | -0.0023269 | 0 | 0.0043421 | -0.0011635 | 0 | 7.8288 | -2.0977 | 0 | 61.2906 | 4.4005 | 0 | -16.4228 | 0 | 0
7860 | 0 | 0 | -0.1873 | 0.0086842 | -0.0023269 | 0 | 0.0043421 | -0.0011635 | 0 | 7.8375 | -2.1001 | 0 | 61.4266 | 4.4102 | 0 | -16.4592 | 0 | 0
7890 | 0 | 0 | -0.1873 | 0.0086842 | -0.0023269 | 0 | 0.0043421 | -0.0011635 | 0 | 7.8462 | -2.1024 | 0 | 61.5628 | 4.42 | 0 | -16.4957 | 0 | 0
7920 | 0 | 0 | -0.1873 | 0.0086842 | -0.0023269 | 0 | 0.0043421 | -0.0011635 | 0 | 7.8549 | -2.1047 | 0 | 61.6992 | 4.4298 | 0 | -16.5322 | 0 | 0
7950 | 0 | 0 | -0.1873 | 0.0086842 | -0.0023269 | 0 | 0.0043421 | -0.0011635 | 0 | 7.8636 | -2.107 | 0 | 61.8357 | 4.4396 | 0 | -16.5688 | 0 | 0
7980 | 0 | 0 | -0.1873 | 0.0072368 | -0.0019391 | 0 | 0.0043421 | -0.0011635 | 0 | 7.8722 | -2.1094 | 0 | 61.9723 | 4.4494 | 0 | -16.6054 | 0 | 0
8000 | 0 | 0 | -0.1873 | -1.155 | 0.30948 | 0 | 0.0028947 | -0.00077564 | 0 | 7.878 | -2.1109 | 0 | 62.0635 | 4.456 | 0 | -16.6299 | 0 | 0

## DECG
| dpde |  |  | e |  |  | estar |  |  | Sigma e systematic |  |  | Covariance
Md | D | I | A | N | E | V | N | E | V | N | E | V | NN | EE | VV | NE | NV | EV
0 | 0 | 0 | 1 | 0 | 0 | 0 | 0 | 0 | 0 | 0 | 0 | 0 | 0 | 0 | 0 | 0 | 0 | 0
30 | 0 | 0 | 1 | 0 | 0 | 0 | 0 | 0 | 0 | 0 | 0 | 0 | 0 | 0 | 0 | 0 | 0 | 0
60 | 0 | 0 | 1 | 0 | 0 | 0 | 0 | 0 | 0 | 0 | 0 | 0 | 0 | 0 | 0 | 0 | 0 | 0
90 | 0 | 0 | 1 | 0 | 0 | 0 | 0 | 0 | 0 | 0 | 0 | 0 | 0 | 0 | 0 | 0 | 0 | 0
120 | 0 | 0 | 1 | 0 | 0 | 0 | 0 | 0 | 0 | 0 | 0 | 0 | 0 | 0 | 0 | 0 | 0 | 0
150 | 0 | 0 | 1 | 0 | 0 | 0 | 0 | 0 | 0 | 0 | 0 | 0 | 0 | 0 | 0 | 0 | 0 | 0
180 | 0 | 0 | 1 | 0 | 0 | 0 | 0 | 0 | 0 | 0 | 0 | 0 | 0 | 0 | 0 | 0 | 0 | 0
210 | 0 | 0 | 1 | 0 | 0 | 0 | 0 | 0 | 0 | 0 | 0 | 0 | 0 | 0 | 0 | 0 | 0 | 0
240 | 0 | 0 | 1 | 0 | 0 | 0 | 0 | 0 | 0 | 0 | 0 | 0 | 0 | 0 | 0 | 0 | 0 | 0
270 | 0 | 0 | 1 | 0 | 0 | 0 | 0 | 0 | 0 | 0 | 0 | 0 | 0 | 0 | 0 | 0 | 0 | 0
300 | 0 | 0 | 1 | 0 | 0 | 0 | 0 | 0 | 0 | 0 | 0 | 0 | 0 | 0 | 0 | 0 | 0 | 0
330 | 0 | 0 | 1 | 0 | 0 | 0 | 0 | 0 | 0 | 0 | 0 | 0 | 0 | 0 | 0 | 0 | 0 | 0
360 | 0 | 0 | 1 | 0 | 0 | 0 | 0 | 0 | 0 | 0 | 0 | 0 | 0 | 0 | 0 | 0 | 0 | 0
390 | 0 | 0 | 1 | 0 | 0 | 0 | 0 | 0 | 0 | 0 | 0 | 0 | 0 | 0 | 0 | 0 | 0 | 0
420 | 0 | 0 | 1 | 0 | 0 | 0 | 0 | 0 | 0 | 0 | 0 | 0 | 0 | 0 | 0 | 0 | 0 | 0
450 | 0 | 0 | 1 | 0 | 0 | 0 | 0 | 0 | 0 | 0 | 0 | 0 | 0 | 0 | 0 | 0 | 0 | 0
480 | 0 | 0 | 1 | 0 | 0 | 0 | 0 | 0 | 0 | 0 | 0 | 0 | 0 | 0 | 0 | 0 | 0 | 0
510 | 0 | 0 | 1 | 0 | 0 | 0 | 0 | 0 | 0 | 0 | 0 | 0 | 0 | 0 | 0 | 0 | 0 | 0
540 | 0 | 0 | 1 | 0 | 0 | 0 | 0 | 0 | 0 | 0 | 0 | 0 | 0 | 0 | 0 | 0 | 0 | 0
570 | 0 | 0 | 1 | 0 | 0 | 0 | 0 | 0 | 0 | 0 | 0 | 0 | 0 | 0 | 0 | 0 | 0 | 0
600 | 0 | 0 | 1 | 0 | 0 | 0 | 0 | 0 | 0 | 0 | 0 | 0 | 0 | 0 | 0 | 0 | 0 | 0
630 | 0 | 0 | 1 | 0 | 0 | 0 | 0 | 0 | 0 | 0 | 0 | 0 | 0 | 0 | 0 | 0 | 0 | 0
660 | 0 | 0 | 1 | 0 | 0 | 0 | 0 | 0 | 0 | 0 | 0 | 0 | 0 | 0 | 0 | 0 | 0 | 0
690 | 0 | 0 | 1 | 0 | 0 | 0 | 0 | 0 | 0 | 0 | 0 | 0 | 0 | 0 | 0 | 0 | 0 | 0
720 | 0 | 0 | 1 | 0 | 0 | 0 | 0 | 0 | 0 | 0 | 0 | 0 | 0 | 0 | 0 | 0 | 0 | 0
750 | 0 | 0 | 1 | 0 | 0 | 0 | 0 | 0 | 0 | 0 | 0 | 0 | 0 | 0 | 0 | 0 | 0 | 0
780 | 0 | 0 | 1 | 0 | 0 | 0 | 0 | 0 | 0 | 0 | 0 | 0 | 0 | 0 | 0 | 0 | 0 | 0
810 | 0 | 0 | 1 | 0 | 0 | 0 | 0 | 0 | 0 | 0 | 0 | 0 | 0 | 0 | 0 | 0 | 0 | 0
840 | 0 | 0 | 1 | 0 | 0 | 0 | 0 | 0 | 0 | 0 | 0 | 0 | 0 | 0 | 0 | 0 | 0 | 0
870 | 0 | 0 | 1 | 0 | 0 | 0 | 0 | 0 | 0 | 0 | 0 | 0 | 0 | 0 | 0 | 0 | 0 | 0
900 | 0 | 0 | 1 | 0 | 0 | 0 | 0 | 0 | 0 | 0 | 0 | 0 | 0 | 0 | 0 | 0 | 0 | 0
930 | 0 | 0 | 1 | 0 | 0 | 0 | 0 | 0 | 0 | 0 | 0 | 0 | 0 | 0 | 0 | 0 | 0 | 0
960 | 0 | 0 | 1 | 0 | 0 | 0 | 0 | 0 | 0 | 0 | 0 | 0 | 0 | 0 | 0 | 0 | 0 | 0
990 | 0 | 0 | 1 | 0 | 0 | 0 | 0 | 0 | 0 | 0 | 0 | 0 | 0 | 0 | 0 | 0 | 0 | 0
1020 | 0 | 0 | 1 | 0 | 0 | 0 | 0 | 0 | 0 | 0 | 0 | 0 | 0 | 0 | 0 | 0 | 0 | 0
1050 | 0 | 0 | 1 | 0 | 0 | 0 | 0 | 0 | 0 | 0 | 0 | 0 | 0 | 0 | 0 | 0 | 0 | 0
1080 | 0 | 0 | 1 | 0 | 0 | 0 | 0 | 0 | 0 | 0 | 0 | 0 | 0 | 0 | 0 | 0 | 0 | 0
1110 | 0 | 0 | 1 | 0 | 0 | 0 | 0 | 0 | 0 | 0 | 0 | 0 | 0 | 0 | 0 | 0 | 0 | 0
1140 | 0 | 0 | 1 | 0 | 0 | 0 | 0 | 0 | 0 | 0 | 0 | 0 | 0 | 0 | 0 | 0 | 0 | 0
1170 | 0 | 0 | 1 | 0 | 0 | 0 | 0 | 0 | 0 | 0 | 0 | 0 | 0 | 0 | 0 | 0 | 0 | 0
1200 | 0 | 0 | 1 | 0 | 0 | 0 | 0 | 0 | 0 | 0 | 0 | 0 | 0 | 0 | 0 | 0 | 0 | 0 | x
1230 | 0 | 0 | 1 | -0.0063542 | 0.0017026 | 0 | -0.0031771 | 0.00085131 | 0 | -0.0031771 | 0.00085131 | 0 | 1.0094e-05 | 7.2472e-07 | 0 | -2.7047e-06 | 0 | 0
1260 | 0 | 0 | 1 | -0.012701 | 0.0034032 | 0 | -0.0063504 | 0.0017016 | 0 | -0.012705 | 0.0034042 | 0 | 0.00016141 | 1.1589e-05 | 0 | -4.3249e-05 | 0 | 0
1290 | 0 | 0 | 1 | -0.019032 | 0.0050996 | 0 | -0.0095159 | 0.0025498 | 0 | -0.028571 | 0.0076555 | 0 | 0.0008163 | 5.8607e-05 | 0 | -0.00021873 | 0 | 0
1320 | 0 | 0 | 1 | -0.02534 | 0.0067897 | 0 | -0.01267 | 0.0033949 | 0 | -0.050757 | 0.0136 | 0 | 0.0025762 | 0.00018497 | 0 | -0.0006903 | 0 | 0
1350 | 0 | 0 | 1 | -0.031617 | 0.0084716 | 0 | -0.015808 | 0.0042358 | 0 | -0.079235 | 0.021231 | 0 | 0.0062781 | 0.00045075 | 0 | -0.0016822 | 0 | 0
1380 | 0 | 0 | 1 | -0.037855 | 0.010143 | 0 | -0.018928 | 0.0050716 | 0 | -0.11397 | 0.030538 | 0 | 0.012989 | 0.00093259 | 0 | -0.0034805 | 0 | 0
1410 | 0 | 0 | 1 | -0.044047 | 0.011802 | 0 | -0.022024 | 0.0059012 | 0 | -0.15492 | 0.041511 | 0 | 0.024001 | 0.0017232 | 0 | -0.006431 | 0 | 0
1440 | 0 | 0 | 1 | -0.050186 | 0.013447 | 0 | -0.025093 | 0.0067237 | 0 | -0.20204 | 0.054136 | 0 | 0.04082 | 0.0029307 | 0 | -0.010938 | 0 | 0
1470 | 0 | 0 | 1 | -0.056264 | 0.015076 | 0 | -0.028132 | 0.0075379 | 0 | -0.25526 | 0.068398 | 0 | 0.065159 | 0.0046782 | 0 | -0.017459 | 0 | 0
1500 | 0 | 0 | 1 | -0.062273 | 0.016686 | 0 | -0.031136 | 0.0083429 | 0 | -0.31453 | 0.084278 | 0 | 0.09893 | 0.0071029 | 0 | -0.026508 | 0 | 0
1530 | 0 | 0 | 1 | -0.068206 | 0.018276 | 0 | -0.034103 | 0.0091378 | 0 | -0.37977 | 0.10176 | 0 | 0.14423 | 0.010355 | 0 | -0.038645 | 0 | 0
1560 | 0 | 0 | 1 | -0.074056 | 0.019843 | 0 | -0.037028 | 0.0099216 | 0 | -0.4509 | 0.12082 | 0 | 0.20331 | 0.014597 | 0 | -0.054477 | 0 | 0
1590 | 0 | 0 | 1 | -0.079815 | 0.021386 | 0 | -0.039908 | 0.010693 | 0 | -0.52784 | 0.14143 | 0 | 0.27861 | 0.020003 | 0 | -0.074654 | 0 | 0
1620 | 0 | 0 | 1 | -0.085478 | 0.022904 | 0 | -0.042739 | 0.011452 | 0 | -0.61048 | 0.16358 | 0 | 0.37269 | 0.026758 | 0 | -0.099862 | 0 | 0
1650 | 0 | 0 | 1 | -0.091036 | 0.024393 | 0 | -0.045518 | 0.012197 | 0 | -0.69874 | 0.18723 | 0 | 0.48824 | 0.035054 | 0 | -0.13082 | 0 | 0
1680 | 0 | 0 | 1 | -0.096484 | 0.025853 | 0 | -0.048242 | 0.012926 | 0 | -0.7925 | 0.21235 | 0 | 0.62806 | 0.045092 | 0 | -0.16829 | 0 | 0
1710 | 0 | 0 | 1 | -0.10181 | 0.027281 | 0 | -0.050907 | 0.01364 | 0 | -0.89165 | 0.23892 | 0 | 0.79504 | 0.057081 | 0 | -0.21303 | 0 | 0
1740 | 0 | 0 | 1 | -0.10702 | 0.028676 | 0 | -0.05351 | 0.014338 | 0 | -0.99607 | 0.2669 | 0 | 0.99215 | 0.071233 | 0 | -0.26585 | 0 | 0
1770 | 0 | 0 | 1 | -0.1121 | 0.030036 | 0 | -0.056048 | 0.015018 | 0 | -1.1056 | 0.29625 | 0 | 1.2224 | 0.087765 | 0 | -0.32754 | 0 | 0
1800 | 0 | 0 | 1 | -0.11703 | 0.031359 | 0 | -0.058517 | 0.01568 | 0 | -1.2202 | 0.32695 | 0 | 1.4889 | 0.1069 | 0 | -0.39894 | 0 | 0
1830 | 0 | 0 | 1 | -0.12183 | 0.032644 | 0 | -0.060915 | 0.016322 | 0 | -1.3396 | 0.35895 | 0 | 1.7946 | 0.12885 | 0 | -0.48086 | 0 | 0
1860 | 0 | 0 | 1 | -0.12648 | 0.03389 | 0 | -0.063239 | 0.016945 | 0 | -1.4638 | 0.39222 | 0 | 2.1426 | 0.15383 | 0 | -0.57412 | 0 | 0
1890 | 0 | 0 | 1 | -0.13097 | 0.035094 | 0 | -0.065486 | 0.017547 | 0 | -1.5925 | 0.42671 | 0 | 2.5361 | 0.18208 | 0 | -0.67953 | 0 | 0
1920 | 0 | 0 | 1 | -0.13531 | 0.036255 | 0 | -0.067653 | 0.018128 | 0 | -1.7256 | 0.46238 | 0 | 2.9778 | 0.2138 | 0 | -0.79791 | 0 | 0
1950 | 0 | 0 | 1 | -0.13948 | 0.037372 | 0 | -0.069738 | 0.018686 | 0 | -1.863 | 0.4992 | 0 | 3.4709 | 0.2492 | 0 | -0.93002 | 0 | 0
1980 | 0 | 0 | 1 | -0.14348 | 0.038444 | 0 | -0.071738 | 0.019222 | 0 | -2.0045 | 0.53711 | 0 | 4.018 | 0.28848 | 0 | -1.0766 | 0 | 0
2010 | 0 | 0 | 1 | -0.1473 | 0.039469 | 0 | -0.07365 | 0.019734 | 0 | -2.1499 | 0.57606 | 0 | 4.622 | 0.33185 | 0 | -1.2385 | 0 | 0
2040 | 0 | 0 | 1 | -0.15095 | 0.040446 | 0 | -0.075473 | 0.020223 | 0 | -2.299 | 0.61602 | 0 | 5.2855 | 0.37948 | 0 | -1.4162 | 0 | 0
2070 | 0 | 0 | 1 | -0.15441 | 0.041373 | 0 | -0.077203 | 0.020687 | 0 | -2.4517 | 0.65693 | 0 | 6.0108 | 0.43156 | 0 | -1.6106 | 0 | 0
2100 | 0 | 0 | 1 | -0.15768 | 0.04225 | 0 | -0.07884 | 0.021125 | 0 | -2.6077 | 0.69874 | 0 | 6.8003 | 0.48824 | 0 | -1.8221 | 0 | 0 | x
2130 | 0 | 0 | 1 | -0.15768 | 0.04225 | 0 | -0.07884 | 0.021125 | 0 | -2.7654 | 0.74099 | 0 | 7.6475 | 0.54907 | 0 | -2.0491 | 0 | 0
2160 | 0 | 0 | 1 | -0.15768 | 0.04225 | 0 | -0.07884 | 0.021125 | 0 | -2.9231 | 0.78324 | 0 | 8.5445 | 0.61347 | 0 | -2.2895 | 0 | 0
2190 | 0 | 0 | 1 | -0.15768 | 0.04225 | 0 | -0.07884 | 0.021125 | 0 | -3.0808 | 0.82549 | 0 | 9.4912 | 0.68144 | 0 | -2.5432 | 0 | 0
2220 | 0 | 0 | 1 | -0.15768 | 0.04225 | 0 | -0.07884 | 0.021125 | 0 | -3.2385 | 0.86774 | 0 | 10.4876 | 0.75297 | 0 | -2.8101 | 0 | 0
2250 | 0 | 0 | 1 | -0.15768 | 0.04225 | 0 | -0.07884 | 0.021125 | 0 | -3.3961 | 0.90999 | 0 | 11.5337 | 0.82808 | 0 | -3.0905 | 0 | 0
2280 | 0 | 0 | 1 | -0.15768 | 0.04225 | 0 | -0.07884 | 0.021125 | 0 | -3.5538 | 0.95224 | 0 | 12.6296 | 0.90676 | 0 | -3.3841 | 0 | 0
2310 | 0 | 0 | 1 | -0.15768 | 0.04225 | 0 | -0.07884 | 0.021125 | 0 | -3.7115 | 0.99449 | 0 | 13.7752 | 0.98901 | 0 | -3.691 | 0 | 0
2340 | 0 | 0 | 1 | -0.15768 | 0.04225 | 0 | -0.07884 | 0.021125 | 0 | -3.8692 | 1.0367 | 0 | 14.9705 | 1.0748 | 0 | -4.0113 | 0 | 0
2370 | 0 | 0 | 1 | -0.15768 | 0.04225 | 0 | -0.07884 | 0.021125 | 0 | -4.0269 | 1.079 | 0 | 16.2155 | 1.1642 | 0 | -4.3449 | 0 | 0
2400 | 0 | 0 | 1 | -0.15768 | 0.04225 | 0 | -0.07884 | 0.021125 | 0 | -4.1845 | 1.1212 | 0 | 17.5103 | 1.2572 | 0 | -4.6919 | 0 | 0
2430 | 0 | 0 | 1 | -0.15768 | 0.04225 | 0 | -0.07884 | 0.021125 | 0 | -4.3422 | 1.1635 | 0 | 18.8548 | 1.3537 | 0 | -5.0521 | 0 | 0
2460 | 0 | 0 | 1 | -0.15768 | 0.04225 | 0 | -0.07884 | 0.021125 | 0 | -4.4999 | 1.2057 | 0 | 20.249 | 1.4538 | 0 | -5.4257 | 0 | 0
2490 | 0 | 0 | 1 | -0.15768 | 0.04225 | 0 | -0.07884 | 0.021125 | 0 | -4.6576 | 1.248 | 0 | 21.693 | 1.5575 | 0 | -5.8126 | 0 | 0
2520 | 0 | 0 | 1 | -0.15768 | 0.04225 | 0 | -0.07884 | 0.021125 | 0 | -4.8152 | 1.2902 | 0 | 23.1866 | 1.6647 | 0 | -6.2128 | 0 | 0
2550 | 0 | 0 | 1 | -0.15768 | 0.04225 | 0 | -0.07884 | 0.021125 | 0 | -4.9729 | 1.3325 | 0 | 24.73 | 1.7755 | 0 | -6.6264 | 0 | 0
2580 | 0 | 0 | 1 | -0.15768 | 0.04225 | 0 | -0.07884 | 0.021125 | 0 | -5.1306 | 1.3747 | 0 | 26.3231 | 1.8899 | 0 | -7.0533 | 0 | 0
2610 | 0 | 0 | 1 | -0.15768 | 0.04225 | 0 | -0.07884 | 0.021125 | 0 | -5.2883 | 1.417 | 0 | 27.966 | 2.0079 | 0 | -7.4935 | 0 | 0
2640 | 0 | 0 | 1 | -0.15768 | 0.04225 | 0 | -0.07884 | 0.021125 | 0 | -5.446 | 1.4592 | 0 | 29.6586 | 2.1294 | 0 | -7.947 | 0 | 0
2670 | 0 | 0 | 1 | -0.15768 | 0.04225 | 0 | -0.07884 | 0.021125 | 0 | -5.6036 | 1.5015 | 0 | 31.4009 | 2.2545 | 0 | -8.4138 | 0 | 0
2700 | 0 | 0 | 1 | -0.15768 | 0.04225 | 0 | -0.07884 | 0.021125 | 0 | -5.7613 | 1.5437 | 0 | 33.1929 | 2.3831 | 0 | -8.894 | 0 | 0
2730 | 0 | 0 | 1 | -0.15768 | 0.04225 | 0 | -0.07884 | 0.021125 | 0 | -5.919 | 1.586 | 0 | 35.0346 | 2.5154 | 0 | -9.3875 | 0 | 0
2760 | 0 | 0 | 1 | -0.15768 | 0.04225 | 0 | -0.07884 | 0.021125 | 0 | -6.0767 | 1.6282 | 0 | 36.9261 | 2.6512 | 0 | -9.8943 | 0 | 0
2790 | 0 | 0 | 1 | -0.15768 | 0.04225 | 0 | -0.07884 | 0.021125 | 0 | -6.2344 | 1.6705 | 0 | 38.8673 | 2.7905 | 0 | -10.4145 | 0 | 0
2820 | 0 | 0 | 1 | -0.15768 | 0.04225 | 0 | -0.07884 | 0.021125 | 0 | -6.392 | 1.7127 | 0 | 40.8582 | 2.9335 | 0 | -10.9479 | 0 | 0
2850 | 0 | 0 | 1 | -0.15768 | 0.04225 | 0 | -0.07884 | 0.021125 | 0 | -6.5497 | 1.755 | 0 | 42.8989 | 3.08 | 0 | -11.4947 | 0 | 0
2880 | 0 | 0 | 1 | -0.15768 | 0.04225 | 0 | -0.07884 | 0.021125 | 0 | -6.7074 | 1.7972 | 0 | 44.9893 | 3.2301 | 0 | -12.0548 | 0 | 0
2910 | 0 | 0 | 1 | -0.15768 | 0.04225 | 0 | -0.07884 | 0.021125 | 0 | -6.8651 | 1.8395 | 0 | 47.1294 | 3.3837 | 0 | -12.6283 | 0 | 0
2940 | 0 | 0 | 1 | -0.15768 | 0.04225 | 0 | -0.07884 | 0.021125 | 0 | -7.0228 | 1.8817 | 0 | 49.3192 | 3.541 | 0 | -13.215 | 0 | 0
2970 | 0 | 0 | 1 | -0.15768 | 0.04225 | 0 | -0.07884 | 0.021125 | 0 | -7.1804 | 1.924 | 0 | 51.5588 | 3.7018 | 0 | -13.8151 | 0 | 0
3000 | 0 | 0 | 1 | -0.15768 | 0.04225 | 0 | -0.07884 | 0.021125 | 0 | -7.3381 | 1.9662 | 0 | 53.8481 | 3.8661 | 0 | -14.4285 | 0 | 0
3030 | 0 | 0 | 1 | -0.15768 | 0.04225 | 0 | -0.07884 | 0.021125 | 0 | -7.4958 | 2.0085 | 0 | 56.1871 | 4.034 | 0 | -15.0553 | 0 | 0
3060 | 0 | 0 | 1 | -0.15768 | 0.04225 | 0 | -0.07884 | 0.021125 | 0 | -7.6535 | 2.0507 | 0 | 58.5758 | 4.2056 | 0 | -15.6953 | 0 | 0
3090 | 0 | 0 | 1 | -0.15768 | 0.04225 | 0 | -0.07884 | 0.021125 | 0 | -7.8112 | 2.093 | 0 | 61.0143 | 4.3806 | 0 | -16.3487 | 0 | 0
3120 | 0 | 0 | 1 | -0.15768 | 0.04225 | 0 | -0.07884 | 0.021125 | 0 | -7.9688 | 2.1352 | 0 | 63.5024 | 4.5593 | 0 | -17.0154 | 0 | 0
3150 | 0 | 0 | 1 | -0.15768 | 0.04225 | 0 | -0.07884 | 0.021125 | 0 | -8.1265 | 2.1775 | 0 | 66.0403 | 4.7415 | 0 | -17.6955 | 0 | 0
3180 | 0 | 0 | 1 | -0.15768 | 0.04225 | 0 | -0.07884 | 0.021125 | 0 | -8.2842 | 2.2197 | 0 | 68.628 | 4.9273 | 0 | -18.3888 | 0 | 0
3210 | 0 | 0 | 1 | -0.15768 | 0.04225 | 0 | -0.07884 | 0.021125 | 0 | -8.4419 | 2.262 | 0 | 71.2653 | 5.1166 | 0 | -19.0955 | 0 | 0
3240 | 0 | 0 | 1 | -0.15768 | 0.04225 | 0 | -0.07884 | 0.021125 | 0 | -8.5996 | 2.3042 | 0 | 73.9524 | 5.3095 | 0 | -19.8155 | 0 | 0
3270 | 0 | 0 | 1 | -0.15768 | 0.04225 | 0 | -0.07884 | 0.021125 | 0 | -8.7572 | 2.3465 | 0 | 76.6892 | 5.506 | 0 | -20.5488 | 0 | 0
3300 | 0 | 0 | 1 | -0.15768 | 0.04225 | 0 | -0.07884 | 0.021125 | 0 | -8.9149 | 2.3887 | 0 | 79.4758 | 5.7061 | 0 | -21.2955 | 0 | 0
3330 | 0 | 0 | 1 | -0.15768 | 0.04225 | 0 | -0.07884 | 0.021125 | 0 | -9.0726 | 2.431 | 0 | 82.3121 | 5.9097 | 0 | -22.0554 | 0 | 0
3360 | 0 | 0 | 1 | -0.15768 | 0.04225 | 0 | -0.07884 | 0.021125 | 0 | -9.2303 | 2.4732 | 0 | 85.198 | 6.1169 | 0 | -22.8287 | 0 | 0
3390 | 0 | 0 | 1 | -0.15768 | 0.04225 | 0 | -0.07884 | 0.021125 | 0 | -9.388 | 2.5155 | 0 | 88.1338 | 6.3277 | 0 | -23.6154 | 0 | 0
3420 | 0 | 0 | 1 | -0.15768 | 0.04225 | 0 | -0.07884 | 0.021125 | 0 | -9.5456 | 2.5577 | 0 | 91.1192 | 6.5421 | 0 | -24.4153 | 0 | 0
3450 | 0 | 0 | 1 | -0.15768 | 0.04225 | 0 | -0.07884 | 0.021125 | 0 | -9.7033 | 2.6 | 0 | 94.1544 | 6.76 | 0 | -25.2286 | 0 | 0
3480 | 0 | 0 | 1 | -0.15768 | 0.04225 | 0 | -0.07884 | 0.021125 | 0 | -9.861 | 2.6422 | 0 | 97.2393 | 6.9815 | 0 | -26.0552 | 0 | 0
3510 | 0 | 0 | 1 | -0.15768 | 0.04225 | 0 | -0.07884 | 0.021125 | 0 | -10.0187 | 2.6845 | 0 | 100.3739 | 7.2065 | 0 | -26.8951 | 0 | 0
3540 | 0 | 0 | 1 | -0.15768 | 0.04225 | 0 | -0.07884 | 0.021125 | 0 | -10.1764 | 2.7267 | 0 | 103.5582 | 7.4351 | 0 | -27.7483 | 0 | 0
3570 | 0 | 0 | 1 | -0.15768 | 0.04225 | 0 | -0.07884 | 0.021125 | 0 | -10.334 | 2.769 | 0 | 106.7923 | 7.6673 | 0 | -28.6149 | 0 | 0
3600 | 0 | 0 | 1 | -0.15768 | 0.04225 | 0 | -0.07884 | 0.021125 | 0 | -10.4917 | 2.8112 | 0 | 110.0761 | 7.9031 | 0 | -29.4948 | 0 | 0
3630 | 0 | 0 | 1 | -0.15768 | 0.04225 | 0 | -0.07884 | 0.021125 | 0 | -10.6494 | 2.8535 | 0 | 113.4096 | 8.1424 | 0 | -30.388 | 0 | 0
3660 | 0 | 0 | 1 | -0.15768 | 0.04225 | 0 | -0.07884 | 0.021125 | 0 | -10.8071 | 2.8957 | 0 | 116.7929 | 8.3854 | 0 | -31.2946 | 0 | 0
3690 | 0 | 0 | 1 | -0.15768 | 0.04225 | 0 | -0.07884 | 0.021125 | 0 | -10.9648 | 2.938 | 0 | 120.2258 | 8.6318 | 0 | -32.2144 | 0 | 0
3720 | 0 | 0 | 1 | -0.15768 | 0.04225 | 0 | -0.07884 | 0.021125 | 0 | -11.1224 | 2.9802 | 0 | 123.7085 | 8.8819 | 0 | -33.1476 | 0 | 0
3750 | 0 | 0 | 1 | -0.15768 | 0.04225 | 0 | -0.07884 | 0.021125 | 0 | -11.2801 | 3.0225 | 0 | 127.241 | 9.1355 | 0 | -34.0941 | 0 | 0
3780 | 0 | 0 | 1 | -0.15768 | 0.04225 | 0 | -0.07884 | 0.021125 | 0 | -11.4378 | 3.0647 | 0 | 130.8231 | 9.3927 | 0 | -35.0539 | 0 | 0
3810 | 0 | 0 | 1 | -0.15768 | 0.04225 | 0 | -0.07884 | 0.021125 | 0 | -11.5955 | 3.107 | 0 | 134.455 | 9.6534 | 0 | -36.0271 | 0 | 0
3840 | 0 | 0 | 1 | -0.15768 | 0.04225 | 0 | -0.07884 | 0.021125 | 0 | -11.7532 | 3.1492 | 0 | 138.1366 | 9.9178 | 0 | -37.0136 | 0 | 0
3870 | 0 | 0 | 1 | -0.15768 | 0.04225 | 0 | -0.07884 | 0.021125 | 0 | -11.9108 | 3.1915 | 0 | 141.8679 | 10.1857 | 0 | -38.0134 | 0 | 0
3900 | 0 | 0 | 1 | -0.15768 | 0.04225 | 0 | -0.07884 | 0.021125 | 0 | -12.0685 | 3.2337 | 0 | 145.649 | 10.4571 | 0 | -39.0265 | 0 | 0
3930 | 0 | 0 | 1 | -0.15768 | 0.04225 | 0 | -0.07884 | 0.021125 | 0 | -12.2262 | 3.276 | 0 | 149.4797 | 10.7322 | 0 | -40.053 | 0 | 0
3960 | 0 | 0 | 1 | -0.15768 | 0.04225 | 0 | -0.07884 | 0.021125 | 0 | -12.3839 | 3.3182 | 0 | 153.3603 | 11.0108 | 0 | -41.0928 | 0 | 0
3990 | 0 | 0 | 1 | -0.15768 | 0.04225 | 0 | -0.07884 | 0.021125 | 0 | -12.5416 | 3.3605 | 0 | 157.2905 | 11.2929 | 0 | -42.1459 | 0 | 0
4020 | 0 | 0 | 1 | -0.15768 | 0.04225 | 0 | -0.07884 | 0.021125 | 0 | -12.6992 | 3.4027 | 0 | 161.2704 | 11.5787 | 0 | -43.2123 | 0 | 0
4050 | 0 | 0 | 1 | -0.15768 | 0.04225 | 0 | -0.07884 | 0.021125 | 0 | -12.8569 | 3.445 | 0 | 165.3001 | 11.868 | 0 | -44.292 | 0 | 0
4080 | 0 | 0 | 1 | -0.15768 | 0.04225 | 0 | -0.07884 | 0.021125 | 0 | -13.0146 | 3.4872 | 0 | 169.3795 | 12.1609 | 0 | -45.3851 | 0 | 0
4110 | 0 | 0 | 1 | -0.15768 | 0.04225 | 0 | -0.07884 | 0.021125 | 0 | -13.1723 | 3.5295 | 0 | 173.5087 | 12.4574 | 0 | -46.4915 | 0 | 0
4140 | 0 | 0 | 1 | -0.15768 | 0.04225 | 0 | -0.07884 | 0.021125 | 0 | -13.3299 | 3.5717 | 0 | 177.6875 | 12.7574 | 0 | -47.6112 | 0 | 0
4170 | 0 | 0 | 1 | -0.15768 | 0.04225 | 0 | -0.07884 | 0.021125 | 0 | -13.4876 | 3.614 | 0 | 181.9161 | 13.061 | 0 | -48.7443 | 0 | 0
4200 | 0 | 0 | 1 | -0.15768 | 0.04225 | 0 | -0.07884 | 0.021125 | 0 | -13.6453 | 3.6562 | 0 | 186.1944 | 13.3682 | 0 | -49.8906 | 0 | 0
4230 | 0 | 0 | 1 | -0.15768 | 0.04225 | 0 | -0.07884 | 0.021125 | 0 | -13.803 | 3.6985 | 0 | 190.5225 | 13.6789 | 0 | -51.0503 | 0 | 0
4260 | 0 | 0 | 1 | -0.15768 | 0.04225 | 0 | -0.07884 | 0.021125 | 0 | -13.9607 | 3.7407 | 0 | 194.9002 | 13.9932 | 0 | -52.2234 | 0 | 0
4290 | 0 | 0 | 1 | -0.15768 | 0.04225 | 0 | -0.07884 | 0.021125 | 0 | -14.1183 | 3.783 | 0 | 199.3277 | 14.3111 | 0 | -53.4097 | 0 | 0
4320 | 0 | 0 | 1 | -0.15768 | 0.04225 | 0 | -0.07884 | 0.021125 | 0 | -14.276 | 3.8252 | 0 | 203.8049 | 14.6325 | 0 | -54.6094 | 0 | 0
4350 | 0 | 0 | 1 | -0.15768 | 0.04225 | 0 | -0.07884 | 0.021125 | 0 | -14.4337 | 3.8675 | 0 | 208.3319 | 14.9576 | 0 | -55.8224 | 0 | 0
4380 | 0 | 0 | 1 | -0.15768 | 0.04225 | 0 | -0.07884 | 0.021125 | 0 | -14.5914 | 3.9097 | 0 | 212.9085 | 15.2861 | 0 | -57.0487 | 0 | 0
4410 | 0 | 0 | 1 | -0.15768 | 0.04225 | 0 | -0.07884 | 0.021125 | 0 | -14.7491 | 3.952 | 0 | 217.5349 | 15.6183 | 0 | -58.2883 | 0 | 0
4440 | 0 | 0 | 1 | -0.15768 | 0.04225 | 0 | -0.07884 | 0.021125 | 0 | -14.9067 | 3.9943 | 0 | 222.211 | 15.954 | 0 | -59.5413 | 0 | 0
4470 | 0 | 0 | 1 | -0.15768 | 0.04225 | 0 | -0.07884 | 0.021125 | 0 | -15.0644 | 4.0365 | 0 | 226.9369 | 16.2933 | 0 | -60.8076 | 0 | 0
4500 | 0 | 0 | 1 | -0.15768 | 0.04225 | 0 | -0.07884 | 0.021125 | 0 | -15.2221 | 4.0788 | 0 | 231.7124 | 16.6362 | 0 | -62.0872 | 0 | 0
4530 | 0 | 0 | 1 | -0.15768 | 0.04225 | 0 | -0.07884 | 0.021125 | 0 | -15.3798 | 4.121 | 0 | 236.5377 | 16.9826 | 0 | -63.3801 | 0 | 0
4560 | 0 | 0 | 1 | -0.15768 | 0.04225 | 0 | -0.07884 | 0.021125 | 0 | -15.5375 | 4.1633 | 0 | 241.4128 | 17.3327 | 0 | -64.6864 | 0 | 0
4590 | 0 | 0 | 1 | -0.15768 | 0.04225 | 0 | -0.07884 | 0.021125 | 0 | -15.6951 | 4.2055 | 0 | 246.3375 | 17.6862 | 0 | -66.0059 | 0 | 0
4620 | 0 | 0 | 1 | -0.15768 | 0.04225 | 0 | -0.07884 | 0.021125 | 0 | -15.8528 | 4.2478 | 0 | 251.312 | 18.0434 | 0 | -67.3388 | 0 | 0
4650 | 0 | 0 | 1 | -0.15768 | 0.04225 | 0 | -0.07884 | 0.021125 | 0 | -16.0105 | 4.29 | 0 | 256.3362 | 18.4041 | 0 | -68.6851 | 0 | 0
4680 | 0 | 0 | 1 | -0.15768 | 0.04225 | 0 | -0.07884 | 0.021125 | 0 | -16.1682 | 4.3323 | 0 | 261.4101 | 18.7684 | 0 | -70.0446 | 0 | 0
4710 | 0 | 0 | 1 | -0.15768 | 0.04225 | 0 | -0.07884 | 0.021125 | 0 | -16.3259 | 4.3745 | 0 | 266.5337 | 19.1363 | 0 | -71.4175 | 0 | 0
4740 | 0 | 0 | 1 | -0.15768 | 0.04225 | 0 | -0.07884 | 0.021125 | 0 | -16.4835 | 4.4168 | 0 | 271.7071 | 19.5077 | 0 | -72.8037 | 0 | 0
4770 | 0 | 0 | 1 | -0.15768 | 0.04225 | 0 | -0.07884 | 0.021125 | 0 | -16.6412 | 4.459 | 0 | 276.9302 | 19.8827 | 0 | -74.2032 | 0 | 0
4800 | 0 | 0 | 1 | -0.15768 | 0.04225 | 0 | -0.07884 | 0.021125 | 0 | -16.7989 | 4.5013 | 0 | 282.203 | 20.2613 | 0 | -75.6161 | 0 | 0
4830 | 0 | 0 | 1 | -0.15768 | 0.04225 | 0 | -0.07884 | 0.021125 | 0 | -16.9566 | 4.5435 | 0 | 287.5256 | 20.6434 | 0 | -77.0422 | 0 | 0
4860 | 0 | 0 | 1 | -0.15768 | 0.04225 | 0 | -0.07884 | 0.021125 | 0 | -17.1143 | 4.5858 | 0 | 292.8979 | 21.0291 | 0 | -78.4817 | 0 | 0
4890 | 0 | 0 | 1 | -0.15768 | 0.04225 | 0 | -0.07884 | 0.021125 | 0 | -17.2719 | 4.628 | 0 | 298.3199 | 21.4184 | 0 | -79.9346 | 0 | 0
4920 | 0 | 0 | 1 | -0.15768 | 0.04225 | 0 | -0.07884 | 0.021125 | 0 | -17.4296 | 4.6703 | 0 | 303.7916 | 21.8113 | 0 | -81.4007 | 0 | 0
4950 | 0 | 0 | 1 | -0.15768 | 0.04225 | 0 | -0.07884 | 0.021125 | 0 | -17.5873 | 4.7125 | 0 | 309.313 | 22.2077 | 0 | -82.8802 | 0 | 0
4980 | 0 | 0 | 1 | -0.15768 | 0.04225 | 0 | -0.07884 | 0.021125 | 0 | -17.745 | 4.7548 | 0 | 314.8842 | 22.6077 | 0 | -84.373 | 0 | 0
5010 | 0 | 0 | 1 | -0.15768 | 0.04225 | 0 | -0.07884 | 0.021125 | 0 | -17.9027 | 4.797 | 0 | 320.5051 | 23.0112 | 0 | -85.8791 | 0 | 0
5040 | 0 | 0 | 1 | -0.15768 | 0.04225 | 0 | -0.07884 | 0.021125 | 0 | -18.0603 | 4.8393 | 0 | 326.1758 | 23.4184 | 0 | -87.3985 | 0 | 0
5070 | 0 | 0 | 1 | -0.15768 | 0.04225 | 0 | -0.07884 | 0.021125 | 0 | -18.218 | 4.8815 | 0 | 331.8961 | 23.8291 | 0 | -88.9313 | 0 | 0
5100 | 0 | 0 | 1 | -0.15768 | 0.04225 | 0 | -0.07884 | 0.021125 | 0 | -18.3757 | 4.9238 | 0 | 337.6662 | 24.2433 | 0 | -90.4774 | 0 | 0 | x
5130 | 0 | 0 | 1 | -0.16223 | 0.043469 | 0 | -0.081114 | 0.021734 | 0 | -18.5356 | 4.9666 | 0 | 343.5703 | 24.6672 | 0 | -92.0594 | 0 | 0
5160 | 0 | 0 | 1 | -0.16633 | 0.044568 | 0 | -0.083166 | 0.022284 | 0 | -18.6999 | 5.0106 | 0 | 349.6874 | 25.1064 | 0 | -93.6984 | 0 | 0
5190 | 0 | 0 | 1 | -0.16998 | 0.045546 | 0 | -0.08499 | 0.022773 | 0 | -18.8681 | 5.0557 | 0 | 356.0046 | 25.56 | 0 | -95.3912 | 0 | 0
5220 | 0 | 0 | 1 | -0.17316 | 0.046398 | 0 | -0.086581 | 0.023199 | 0 | -19.0397 | 5.1017 | 0 | 362.5085 | 26.0269 | 0 | -97.1339 | 0 | 0
5250 | 0 | 0 | 1 | -0.17587 | 0.047124 | 0 | -0.087934 | 0.023562 | 0 | -19.2142 | 5.1484 | 0 | 369.1844 | 26.5062 | 0 | -98.9226 | 0 | 0
5280 | 0 | 0 | 1 | -0.17809 | 0.04772 | 0 | -0.089047 | 0.02386 | 0 | -19.3912 | 5.1958 | 0 | 376.0168 | 26.9968 | 0 | -100.7534 | 0 | 0
5310 | 0 | 0 | 1 | -0.17983 | 0.048186 | 0 | -0.089916 | 0.024093 | 0 | -19.5701 | 5.2438 | 0 | 382.9894 | 27.4974 | 0 | -102.6217 | 0 | 0
5340 | 0 | 0 | 1 | -0.18108 | 0.048519 | 0 | -0.090538 | 0.024259 | 0 | -19.7506 | 5.2921 | 0 | 390.0849 | 28.0068 | 0 | -104.5229 | 0 | 0
5370 | 0 | 0 | 1 | -0.18182 | 0.048719 | 0 | -0.090912 | 0.02436 | 0 | -19.932 | 5.3408 | 0 | 397.2853 | 28.5238 | 0 | -106.4523 | 0 | 0
5400 | 0 | 0 | 1 | -0.18207 | 0.048786 | 0 | -0.091036 | 0.024393 | 0 | -20.114 | 5.3895 | 0 | 404.5716 | 29.0469 | 0 | -108.4046 | 0 | 0
5430 | 0 | 0 | 1 | -0.18207 | 0.048786 | 0 | -0.091036 | 0.024393 | 0 | -20.296 | 5.4383 | 0 | 411.9291 | 29.5752 | 0 | -110.3761 | 0 | 0
5460 | 0 | 0 | 1 | -0.18207 | 0.048786 | 0 | -0.091036 | 0.024393 | 0 | -20.4781 | 5.4871 | 0 | 419.353 | 30.1082 | 0 | -112.3653 | 0 | 0
5490 | 0 | 0 | 1 | -0.18207 | 0.048786 | 0 | -0.091036 | 0.024393 | 0 | -20.6602 | 5.5359 | 0 | 426.8432 | 30.646 | 0 | -114.3723 | 0 | 0
5520 | 0 | 0 | 1 | -0.18207 | 0.048786 | 0 | -0.091036 | 0.024393 | 0 | -20.8423 | 5.5847 | 0 | 434.3996 | 31.1885 | 0 | -116.397 | 0 | 0
5550 | 0 | 0 | 1 | -0.18207 | 0.048786 | 0 | -0.091036 | 0.024393 | 0 | -21.0243 | 5.6335 | 0 | 442.0224 | 31.7358 | 0 | -118.4395 | 0 | 0
5580 | 0 | 0 | 1 | -0.18207 | 0.048786 | 0 | -0.091036 | 0.024393 | 0 | -21.2064 | 5.6822 | 0 | 449.7115 | 32.2878 | 0 | -120.4998 | 0 | 0
5610 | 0 | 0 | 1 | -0.18207 | 0.048786 | 0 | -0.091036 | 0.024393 | 0 | -21.3885 | 5.731 | 0 | 457.4668 | 32.8446 | 0 | -122.5779 | 0 | 0
5640 | 0 | 0 | 1 | -0.18207 | 0.048786 | 0 | -0.091036 | 0.024393 | 0 | -21.5705 | 5.7798 | 0 | 465.2885 | 33.4062 | 0 | -124.6737 | 0 | 0
5670 | 0 | 0 | 1 | -0.18207 | 0.048786 | 0 | -0.091036 | 0.024393 | 0 | -21.7526 | 5.8286 | 0 | 473.1765 | 33.9725 | 0 | -126.7872 | 0 | 0
5700 | 0 | 0 | 1 | -0.18207 | 0.048786 | 0 | -0.091036 | 0.024393 | 0 | -21.9347 | 5.8774 | 0 | 481.1307 | 34.5436 | 0 | -128.9186 | 0 | 0
5730 | 0 | 0 | 1 | -0.18207 | 0.048786 | 0 | -0.091036 | 0.024393 | 0 | -22.1168 | 5.9262 | 0 | 489.1513 | 35.1195 | 0 | -131.0677 | 0 | 0
5760 | 0 | 0 | 1 | -0.18207 | 0.048786 | 0 | -0.091036 | 0.024393 | 0 | -22.2988 | 5.975 | 0 | 497.2382 | 35.7001 | 0 | -133.2346 | 0 | 0
5790 | 0 | 0 | 1 | -0.18207 | 0.048786 | 0 | -0.091036 | 0.024393 | 0 | -22.4809 | 6.0237 | 0 | 505.3913 | 36.2855 | 0 | -135.4192 | 0 | 0
5820 | 0 | 0 | 1 | -0.18207 | 0.048786 | 0 | -0.091036 | 0.024393 | 0 | -22.663 | 6.0725 | 0 | 513.6108 | 36.8756 | 0 | -137.6216 | 0 | 0
5850 | 0 | 0 | 1 | -0.18207 | 0.048786 | 0 | -0.091036 | 0.024393 | 0 | -22.8451 | 6.1213 | 0 | 521.8966 | 37.4705 | 0 | -139.8418 | 0 | 0
5880 | 0 | 0 | 1 | -0.18207 | 0.048786 | 0 | -0.091036 | 0.024393 | 0 | -23.0271 | 6.1701 | 0 | 530.2487 | 38.0701 | 0 | -142.0797 | 0 | 0
5910 | 0 | 0 | 1 | -0.18207 | 0.048786 | 0 | -0.091036 | 0.024393 | 0 | -23.2092 | 6.2189 | 0 | 538.667 | 38.6746 | 0 | -144.3354 | 0 | 0
5940 | 0 | 0 | 1 | -0.18207 | 0.048786 | 0 | -0.091036 | 0.024393 | 0 | -23.3913 | 6.2677 | 0 | 547.1517 | 39.2837 | 0 | -146.6089 | 0 | 0
5970 | 0 | 0 | 1 | -0.18207 | 0.048786 | 0 | -0.091036 | 0.024393 | 0 | -23.5733 | 6.3165 | 0 | 555.7027 | 39.8977 | 0 | -148.9001 | 0 | 0
6000 | 0 | 0 | 1 | -0.18207 | 0.048786 | 0 | -0.091036 | 0.024393 | 0 | -23.7554 | 6.3652 | 0 | 564.32 | 40.5164 | 0 | -151.2091 | 0 | 0
6030 | 0 | 0 | 1 | -0.18207 | 0.048786 | 0 | -0.091036 | 0.024393 | 0 | -23.9375 | 6.414 | 0 | 573.0035 | 41.1398 | 0 | -153.5358 | 0 | 0
6060 | 0 | 0 | 1 | -0.18207 | 0.048786 | 0 | -0.091036 | 0.024393 | 0 | -24.1196 | 6.4628 | 0 | 581.7534 | 41.768 | 0 | -155.8804 | 0 | 0
6090 | 0 | 0 | 1 | -0.18207 | 0.048786 | 0 | -0.091036 | 0.024393 | 0 | -24.3016 | 6.5116 | 0 | 590.5696 | 42.401 | 0 | -158.2426 | 0 | 0
6120 | 0 | 0 | 1 | -0.18207 | 0.048786 | 0 | -0.091036 | 0.024393 | 0 | -24.4837 | 6.5604 | 0 | 599.4521 | 43.0387 | 0 | -160.6227 | 0 | 0
6150 | 0 | 0 | 1 | -0.18207 | 0.048786 | 0 | -0.091036 | 0.024393 | 0 | -24.6658 | 6.6092 | 0 | 608.4009 | 43.6812 | 0 | -163.0205 | 0 | 0
6180 | 0 | 0 | 1 | -0.18207 | 0.048786 | 0 | -0.091036 | 0.024393 | 0 | -24.8479 | 6.658 | 0 | 617.4159 | 44.3285 | 0 | -165.4361 | 0 | 0
6210 | 0 | 0 | 1 | -0.18207 | 0.048786 | 0 | -0.091036 | 0.024393 | 0 | -25.0299 | 6.7067 | 0 | 626.4973 | 44.9805 | 0 | -167.8695 | 0 | 0
6240 | 0 | 0 | 1 | -0.18207 | 0.048786 | 0 | -0.091036 | 0.024393 | 0 | -25.212 | 6.7555 | 0 | 635.645 | 45.6373 | 0 | -170.3206 | 0 | 0
6270 | 0 | 0 | 1 | -0.18207 | 0.048786 | 0 | -0.091036 | 0.024393 | 0 | -25.3941 | 6.8043 | 0 | 644.859 | 46.2988 | 0 | -172.7894 | 0 | 0
6300 | 0 | 0 | 1 | -0.18207 | 0.048786 | 0 | -0.091036 | 0.024393 | 0 | -25.5761 | 6.8531 | 0 | 654.1393 | 46.9651 | 0 | -175.2761 | 0 | 0
6330 | 0 | 0 | 1 | -0.18207 | 0.048786 | 0 | -0.091036 | 0.024393 | 0 | -25.7582 | 6.9019 | 0 | 663.4859 | 47.6361 | 0 | -177.7805 | 0 | 0
6360 | 0 | 0 | 1 | -0.18207 | 0.048786 | 0 | -0.091036 | 0.024393 | 0 | -25.9403 | 6.9507 | 0 | 672.8988 | 48.312 | 0 | -180.3027 | 0 | 0
6390 | 0 | 0 | 1 | -0.18207 | 0.048786 | 0 | -0.091036 | 0.024393 | 0 | -26.1224 | 6.9995 | 0 | 682.378 | 48.9925 | 0 | -182.8426 | 0 | 0
6420 | 0 | 0 | 1 | -0.18207 | 0.048786 | 0 | -0.091036 | 0.024393 | 0 | -26.3044 | 7.0483 | 0 | 691.9234 | 49.6779 | 0 | -185.4003 | 0 | 0
6450 | 0 | 0 | 1 | -0.18207 | 0.048786 | 0 | -0.091036 | 0.024393 | 0 | -26.4865 | 7.097 | 0 | 701.5352 | 50.368 | 0 | -187.9758 | 0 | 0
6480 | 0 | 0 | 1 | -0.18207 | 0.048786 | 0 | -0.091036 | 0.024393 | 0 | -26.6686 | 7.1458 | 0 | 711.2133 | 51.0628 | 0 | -190.569 | 0 | 0
6510 | 0 | 0 | 1 | -0.18207 | 0.048786 | 0 | -0.091036 | 0.024393 | 0 | -26.8507 | 7.1946 | 0 | 720.9577 | 51.7624 | 0 | -193.18 | 0 | 0
6540 | 0 | 0 | 1 | -0.18207 | 0.048786 | 0 | -0.091036 | 0.024393 | 0 | -27.0327 | 7.2434 | 0 | 730.7684 | 52.4668 | 0 | -195.8088 | 0 | 0
6570 | 0 | 0 | 1 | -0.18207 | 0.048786 | 0 | -0.091036 | 0.024393 | 0 | -27.2148 | 7.2922 | 0 | 740.6454 | 53.1759 | 0 | -198.4553 | 0 | 0
6600 | 0 | 0 | 1 | -0.18207 | 0.048786 | 0 | -0.091036 | 0.024393 | 0 | -27.3969 | 7.341 | 0 | 750.5887 | 53.8898 | 0 | -201.1196 | 0 | 0
6630 | 0 | 0 | 1 | -0.18207 | 0.048786 | 0 | -0.091036 | 0.024393 | 0 | -27.5789 | 7.3898 | 0 | 760.5983 | 54.6085 | 0 | -203.8017 | 0 | 0
6660 | 0 | 0 | 1 | -0.18207 | 0.048786 | 0 | -0.091036 | 0.024393 | 0 | -27.761 | 7.4385 | 0 | 770.6742 | 55.3319 | 0 | -206.5015 | 0 | 0
6690 | 0 | 0 | 1 | -0.18207 | 0.048786 | 0 | -0.091036 | 0.024393 | 0 | -27.9431 | 7.4873 | 0 | 780.8164 | 56.0601 | 0 | -209.2191 | 0 | 0
6720 | 0 | 0 | 1 | -0.18207 | 0.048786 | 0 | -0.091036 | 0.024393 | 0 | -28.1252 | 7.5361 | 0 | 791.0249 | 56.793 | 0 | -211.9545 | 0 | 0
6750 | 0 | 0 | 1 | -0.18207 | 0.048786 | 0 | -0.091036 | 0.024393 | 0 | -28.3072 | 7.5849 | 0 | 801.2997 | 57.5307 | 0 | -214.7076 | 0 | 0
6780 | 0 | 0 | 1 | -0.18207 | 0.048786 | 0 | -0.091036 | 0.024393 | 0 | -28.4893 | 7.6337 | 0 | 811.6408 | 58.2732 | 0 | -217.4785 | 0 | 0
6810 | 0 | 0 | 1 | -0.18207 | 0.048786 | 0 | -0.091036 | 0.024393 | 0 | -28.6714 | 7.6825 | 0 | 822.0482 | 59.0204 | 0 | -220.2672 | 0 | 0
6840 | 0 | 0 | 1 | -0.18207 | 0.048786 | 0 | -0.091036 | 0.024393 | 0 | -28.8535 | 7.7313 | 0 | 832.5219 | 59.7724 | 0 | -223.0736 | 0 | 0
6870 | 0 | 0 | 1 | -0.18207 | 0.048786 | 0 | -0.091036 | 0.024393 | 0 | -29.0355 | 7.78 | 0 | 843.0619 | 60.5291 | 0 | -225.8978 | 0 | 0
6900 | 0 | 0 | 1 | -0.18207 | 0.048786 | 0 | -0.091036 | 0.024393 | 0 | -29.2176 | 7.8288 | 0 | 853.6682 | 61.2906 | 0 | -228.7397 | 0 | 0
6930 | 0 | 0 | 1 | -0.18207 | 0.048786 | 0 | -0.091036 | 0.024393 | 0 | -29.3997 | 7.8776 | 0 | 864.3408 | 62.0569 | 0 | -231.5994 | 0 | 0
6960 | 0 | 0 | 1 | -0.18207 | 0.048786 | 0 | -0.091036 | 0.024393 | 0 | -29.5817 | 7.9264 | 0 | 875.0797 | 62.8279 | 0 | -234.4769 | 0 | 0
6990 | 0 | 0 | 1 | -0.18207 | 0.048786 | 0 | -0.091036 | 0.024393 | 0 | -29.7638 | 7.9752 | 0 | 885.885 | 63.6037 | 0 | -237.3722 | 0 | 0
7020 | 0 | 0 | 1 | -0.18207 | 0.048786 | 0 | -0.091036 | 0.024393 | 0 | -29.9459 | 8.024 | 0 | 896.7565 | 64.3842 | 0 | -240.2852 | 0 | 0
7050 | 0 | 0 | 1 | -0.18207 | 0.048786 | 0 | -0.091036 | 0.024393 | 0 | -30.128 | 8.0728 | 0 | 907.6943 | 65.1695 | 0 | -243.2159 | 0 | 0
7080 | 0 | 0 | 1 | -0.18207 | 0.048786 | 0 | -0.091036 | 0.024393 | 0 | -30.31 | 8.1216 | 0 | 918.6984 | 65.9596 | 0 | -246.1645 | 0 | 0
7110 | 0 | 0 | 1 | -0.18207 | 0.048786 | 0 | -0.091036 | 0.024393 | 0 | -30.4921 | 8.1703 | 0 | 929.7688 | 66.7544 | 0 | -249.1308 | 0 | 0
7140 | 0 | 0 | 1 | -0.18207 | 0.048786 | 0 | -0.091036 | 0.024393 | 0 | -30.6742 | 8.2191 | 0 | 940.9055 | 67.554 | 0 | -252.1149 | 0 | 0
7170 | 0 | 0 | 1 | -0.18207 | 0.048786 | 0 | -0.091036 | 0.024393 | 0 | -30.8563 | 8.2679 | 0 | 952.1085 | 68.3583 | 0 | -255.1167 | 0 | 0
7200 | 0 | 0 | 1 | -0.18207 | 0.048786 | 0 | -0.091036 | 0.024393 | 0 | -31.0383 | 8.3167 | 0 | 963.3779 | 69.1674 | 0 | -258.1363 | 0 | 0
7230 | 0 | 0 | 1 | -0.18207 | 0.048786 | 0 | -0.091036 | 0.024393 | 0 | -31.2204 | 8.3655 | 0 | 974.7135 | 69.9813 | 0 | -261.1737 | 0 | 0
7260 | 0 | 0 | 1 | -0.18207 | 0.048786 | 0 | -0.091036 | 0.024393 | 0 | -31.4025 | 8.4143 | 0 | 986.1154 | 70.7999 | 0 | -264.2288 | 0 | 0
7290 | 0 | 0 | 1 | -0.18207 | 0.048786 | 0 | -0.091036 | 0.024393 | 0 | -31.5845 | 8.4631 | 0 | 997.5836 | 71.6233 | 0 | -267.3017 | 0 | 0
7320 | 0 | 0 | 1 | -0.18207 | 0.048786 | 0 | -0.091036 | 0.024393 | 0 | -31.7666 | 8.5118 | 0 | 1009.1181 | 72.4514 | 0 | -270.3924 | 0 | 0
7350 | 0 | 0 | 1 | -0.18207 | 0.048786 | 0 | -0.091036 | 0.024393 | 0 | -31.9487 | 8.5606 | 0 | 1020.7189 | 73.2843 | 0 | -273.5008 | 0 | 0
7380 | 0 | 0 | 1 | -0.18207 | 0.048786 | 0 | -0.091036 | 0.024393 | 0 | -32.1308 | 8.6094 | 0 | 1032.3861 | 74.122 | 0 | -276.627 | 0 | 0
7410 | 0 | 0 | 1 | -0.18207 | 0.048786 | 0 | -0.091036 | 0.024393 | 0 | -32.3128 | 8.6582 | 0 | 1044.1195 | 74.9644 | 0 | -279.771 | 0 | 0
7440 | 0 | 0 | 1 | -0.18207 | 0.048786 | 0 | -0.091036 | 0.024393 | 0 | -32.4949 | 8.707 | 0 | 1055.9192 | 75.8116 | 0 | -282.9327 | 0 | 0
7470 | 0 | 0 | 1 | -0.18207 | 0.048786 | 0 | -0.091036 | 0.024393 | 0 | -32.677 | 8.7558 | 0 | 1067.7852 | 76.6635 | 0 | -286.1122 | 0 | 0
7500 | 0 | 0 | 1 | -0.18207 | 0.048786 | 0 | -0.091036 | 0.024393 | 0 | -32.8591 | 8.8046 | 0 | 1079.7176 | 77.5202 | 0 | -289.3094 | 0 | 0
7530 | 0 | 0 | 1 | -0.18207 | 0.048786 | 0 | -0.091036 | 0.024393 | 0 | -33.0411 | 8.8533 | 0 | 1091.7162 | 78.3817 | 0 | -292.5245 | 0 | 0
7560 | 0 | 0 | 1 | -0.18207 | 0.048786 | 0 | -0.091036 | 0.024393 | 0 | -33.2232 | 8.9021 | 0 | 1103.7811 | 79.2479 | 0 | -295.7573 | 0 | 0
7590 | 0 | 0 | 1 | -0.18207 | 0.048786 | 0 | -0.091036 | 0.024393 | 0 | -33.4053 | 8.9509 | 0 | 1115.9123 | 80.1189 | 0 | -299.0078 | 0 | 0
7620 | 0 | 0 | 1 | -0.18207 | 0.048786 | 0 | -0.091036 | 0.024393 | 0 | -33.5873 | 8.9997 | 0 | 1128.1099 | 80.9946 | 0 | -302.2761 | 0 | 0
7650 | 0 | 0 | 1 | -0.18207 | 0.048786 | 0 | -0.091036 | 0.024393 | 0 | -33.7694 | 9.0485 | 0 | 1140.3737 | 81.8751 | 0 | -305.5622 | 0 | 0
7680 | 0 | 0 | 1 | -0.18207 | 0.048786 | 0 | -0.091036 | 0.024393 | 0 | -33.9515 | 9.0973 | 0 | 1152.7038 | 82.7604 | 0 | -308.8661 | 0 | 0
7710 | 0 | 0 | 1 | -0.18207 | 0.048786 | 0 | -0.091036 | 0.024393 | 0 | -34.1336 | 9.1461 | 0 | 1165.1003 | 83.6504 | 0 | -312.1877 | 0 | 0
7740 | 0 | 0 | 1 | -0.18207 | 0.048786 | 0 | -0.091036 | 0.024393 | 0 | -34.3156 | 9.1948 | 0 | 1177.563 | 84.5452 | 0 | -315.5271 | 0 | 0
7770 | 0 | 0 | 1 | -0.18207 | 0.048786 | 0 | -0.091036 | 0.024393 | 0 | -34.4977 | 9.2436 | 0 | 1190.092 | 85.4448 | 0 | -318.8842 | 0 | 0
7800 | 0 | 0 | 1 | -0.18207 | 0.048786 | 0 | -0.091036 | 0.024393 | 0 | -34.6798 | 9.2924 | 0 | 1202.6874 | 86.3491 | 0 | -322.2591 | 0 | 0
7830 | 0 | 0 | 1 | -0.18207 | 0.048786 | 0 | -0.091036 | 0.024393 | 0 | -34.8619 | 9.3412 | 0 | 1215.349 | 87.2581 | 0 | -325.6518 | 0 | 0
7860 | 0 | 0 | 1 | -0.18207 | 0.048786 | 0 | -0.091036 | 0.024393 | 0 | -35.0439 | 9.39 | 0 | 1228.0769 | 88.172 | 0 | -329.0622 | 0 | 0
7890 | 0 | 0 | 1 | -0.18207 | 0.048786 | 0 | -0.091036 | 0.024393 | 0 | -35.226 | 9.4388 | 0 | 1240.8712 | 89.0905 | 0 | -332.4904 | 0 | 0
7920 | 0 | 0 | 1 | -0.18207 | 0.048786 | 0 | -0.091036 | 0.024393 | 0 | -35.4081 | 9.4876 | 0 | 1253.7317 | 90.0139 | 0 | -335.9364 | 0 | 0
7950 | 0 | 0 | 1 | -0.18207 | 0.048786 | 0 | -0.091036 | 0.024393 | 0 | -35.5901 | 9.5364 | 0 | 1266.6586 | 90.942 | 0 | -339.4001 | 0 | 0
7980 | 0 | 0 | 1 | -0.15173 | 0.040655 | 0 | -0.091036 | 0.024393 | 0 | -35.7722 | 9.5851 | 0 | 1279.6517 | 91.8749 | 0 | -342.8816 | 0 | 0
8000 | 0 | 0 | 1 | 24.2157 | -6.4886 | 0 | -0.060691 | 0.016262 | 0 | -35.8936 | 9.6177 | 0 | 1288.3506 | 92.4994 | 0 | -345.2125 | 0 | 0 | x

## DECR
| dpde |  |  | e |  |  | estar |  |  | Sigma e random | [5 empty] | Covariance
Md | D | I | A | N | E | V | N | E | V | NN | EE | VV | NE | NV | EV | NN | EE | VV | NE | NV | EV
0 | 0 | 0 | 1 | 0 | 0 | 0 | 0 | 0 | 0 | 0 | 0 | 0 | 0 | 0 | 0 | 0 | 0 | 0 | 0 | 0 | 0
30 | 0 | 0 | 1 | 0 | 0 | 0 | 0 | 0 | 0 | 0 | 0 | 0 | 0 | 0 | 0 | 0 | 0 | 0 | 0 | 0 | 0
60 | 0 | 0 | 1 | 0 | 0 | 0 | 0 | 0 | 0 | 0 | 0 | 0 | 0 | 0 | 0 | 0 | 0 | 0 | 0 | 0 | 0
90 | 0 | 0 | 1 | 0 | 0 | 0 | 0 | 0 | 0 | 0 | 0 | 0 | 0 | 0 | 0 | 0 | 0 | 0 | 0 | 0 | 0
120 | 0 | 0 | 1 | 0 | 0 | 0 | 0 | 0 | 0 | 0 | 0 | 0 | 0 | 0 | 0 | 0 | 0 | 0 | 0 | 0 | 0
150 | 0 | 0 | 1 | 0 | 0 | 0 | 0 | 0 | 0 | 0 | 0 | 0 | 0 | 0 | 0 | 0 | 0 | 0 | 0 | 0 | 0
180 | 0 | 0 | 1 | 0 | 0 | 0 | 0 | 0 | 0 | 0 | 0 | 0 | 0 | 0 | 0 | 0 | 0 | 0 | 0 | 0 | 0
210 | 0 | 0 | 1 | 0 | 0 | 0 | 0 | 0 | 0 | 0 | 0 | 0 | 0 | 0 | 0 | 0 | 0 | 0 | 0 | 0 | 0
240 | 0 | 0 | 1 | 0 | 0 | 0 | 0 | 0 | 0 | 0 | 0 | 0 | 0 | 0 | 0 | 0 | 0 | 0 | 0 | 0 | 0
270 | 0 | 0 | 1 | 0 | 0 | 0 | 0 | 0 | 0 | 0 | 0 | 0 | 0 | 0 | 0 | 0 | 0 | 0 | 0 | 0 | 0
300 | 0 | 0 | 1 | 0 | 0 | 0 | 0 | 0 | 0 | 0 | 0 | 0 | 0 | 0 | 0 | 0 | 0 | 0 | 0 | 0 | 0
330 | 0 | 0 | 1 | 0 | 0 | 0 | 0 | 0 | 0 | 0 | 0 | 0 | 0 | 0 | 0 | 0 | 0 | 0 | 0 | 0 | 0
360 | 0 | 0 | 1 | 0 | 0 | 0 | 0 | 0 | 0 | 0 | 0 | 0 | 0 | 0 | 0 | 0 | 0 | 0 | 0 | 0 | 0
390 | 0 | 0 | 1 | 0 | 0 | 0 | 0 | 0 | 0 | 0 | 0 | 0 | 0 | 0 | 0 | 0 | 0 | 0 | 0 | 0 | 0
420 | 0 | 0 | 1 | 0 | 0 | 0 | 0 | 0 | 0 | 0 | 0 | 0 | 0 | 0 | 0 | 0 | 0 | 0 | 0 | 0 | 0
450 | 0 | 0 | 1 | 0 | 0 | 0 | 0 | 0 | 0 | 0 | 0 | 0 | 0 | 0 | 0 | 0 | 0 | 0 | 0 | 0 | 0
480 | 0 | 0 | 1 | 0 | 0 | 0 | 0 | 0 | 0 | 0 | 0 | 0 | 0 | 0 | 0 | 0 | 0 | 0 | 0 | 0 | 0
510 | 0 | 0 | 1 | 0 | 0 | 0 | 0 | 0 | 0 | 0 | 0 | 0 | 0 | 0 | 0 | 0 | 0 | 0 | 0 | 0 | 0
540 | 0 | 0 | 1 | 0 | 0 | 0 | 0 | 0 | 0 | 0 | 0 | 0 | 0 | 0 | 0 | 0 | 0 | 0 | 0 | 0 | 0
570 | 0 | 0 | 1 | 0 | 0 | 0 | 0 | 0 | 0 | 0 | 0 | 0 | 0 | 0 | 0 | 0 | 0 | 0 | 0 | 0 | 0
600 | 0 | 0 | 1 | 0 | 0 | 0 | 0 | 0 | 0 | 0 | 0 | 0 | 0 | 0 | 0 | 0 | 0 | 0 | 0 | 0 | 0
630 | 0 | 0 | 1 | 0 | 0 | 0 | 0 | 0 | 0 | 0 | 0 | 0 | 0 | 0 | 0 | 0 | 0 | 0 | 0 | 0 | 0
660 | 0 | 0 | 1 | 0 | 0 | 0 | 0 | 0 | 0 | 0 | 0 | 0 | 0 | 0 | 0 | 0 | 0 | 0 | 0 | 0 | 0
690 | 0 | 0 | 1 | 0 | 0 | 0 | 0 | 0 | 0 | 0 | 0 | 0 | 0 | 0 | 0 | 0 | 0 | 0 | 0 | 0 | 0
720 | 0 | 0 | 1 | 0 | 0 | 0 | 0 | 0 | 0 | 0 | 0 | 0 | 0 | 0 | 0 | 0 | 0 | 0 | 0 | 0 | 0
750 | 0 | 0 | 1 | 0 | 0 | 0 | 0 | 0 | 0 | 0 | 0 | 0 | 0 | 0 | 0 | 0 | 0 | 0 | 0 | 0 | 0
780 | 0 | 0 | 1 | 0 | 0 | 0 | 0 | 0 | 0 | 0 | 0 | 0 | 0 | 0 | 0 | 0 | 0 | 0 | 0 | 0 | 0
810 | 0 | 0 | 1 | 0 | 0 | 0 | 0 | 0 | 0 | 0 | 0 | 0 | 0 | 0 | 0 | 0 | 0 | 0 | 0 | 0 | 0
840 | 0 | 0 | 1 | 0 | 0 | 0 | 0 | 0 | 0 | 0 | 0 | 0 | 0 | 0 | 0 | 0 | 0 | 0 | 0 | 0 | 0
870 | 0 | 0 | 1 | 0 | 0 | 0 | 0 | 0 | 0 | 0 | 0 | 0 | 0 | 0 | 0 | 0 | 0 | 0 | 0 | 0 | 0
900 | 0 | 0 | 1 | 0 | 0 | 0 | 0 | 0 | 0 | 0 | 0 | 0 | 0 | 0 | 0 | 0 | 0 | 0 | 0 | 0 | 0
930 | 0 | 0 | 1 | 0 | 0 | 0 | 0 | 0 | 0 | 0 | 0 | 0 | 0 | 0 | 0 | 0 | 0 | 0 | 0 | 0 | 0
960 | 0 | 0 | 1 | 0 | 0 | 0 | 0 | 0 | 0 | 0 | 0 | 0 | 0 | 0 | 0 | 0 | 0 | 0 | 0 | 0 | 0
990 | 0 | 0 | 1 | 0 | 0 | 0 | 0 | 0 | 0 | 0 | 0 | 0 | 0 | 0 | 0 | 0 | 0 | 0 | 0 | 0 | 0
1020 | 0 | 0 | 1 | 0 | 0 | 0 | 0 | 0 | 0 | 0 | 0 | 0 | 0 | 0 | 0 | 0 | 0 | 0 | 0 | 0 | 0
1050 | 0 | 0 | 1 | 0 | 0 | 0 | 0 | 0 | 0 | 0 | 0 | 0 | 0 | 0 | 0 | 0 | 0 | 0 | 0 | 0 | 0
1080 | 0 | 0 | 1 | 0 | 0 | 0 | 0 | 0 | 0 | 0 | 0 | 0 | 0 | 0 | 0 | 0 | 0 | 0 | 0 | 0 | 0
1110 | 0 | 0 | 1 | 0 | 0 | 0 | 0 | 0 | 0 | 0 | 0 | 0 | 0 | 0 | 0 | 0 | 0 | 0 | 0 | 0 | 0
1140 | 0 | 0 | 1 | 0 | 0 | 0 | 0 | 0 | 0 | 0 | 0 | 0 | 0 | 0 | 0 | 0 | 0 | 0 | 0 | 0 | 0
1170 | 0 | 0 | 1 | 0 | 0 | 0 | 0 | 0 | 0 | 0 | 0 | 0 | 0 | 0 | 0 | 0 | 0 | 0 | 0 | 0 | 0
1200 | 0 | 0 | 1 | 0 | 0 | 0 | 0 | 0 | 0 | 0 | 0 | 0 | 0 | 0 | 0 | 0 | 0 | 0 | 0 | 0 | 0 | x
1230 | 0 | 0 | 1 | -0.0017651 | 0.00047295 | 0 | -0.00088253 | 0.00023647 | 0 | 3.1155e-06 | 2.2368e-07 | 0 | -8.3479e-07 | 0 | 0 | 7.7887e-07 | 5.592e-08 | 0 | -2.087e-07 | 0 | 0
1260 | 0 | 0 | 1 | -0.003528 | 0.00094532 | 0 | -0.001764 | 0.00047266 | 0 | 1.5562e-05 | 1.1173e-06 | 0 | -4.1699e-06 | 0 | 0 | 6.2271e-06 | 4.4709e-07 | 0 | -1.6686e-06 | 0 | 0
1290 | 0 | 0 | 1 | -0.0052866 | 0.0014165 | 0 | -0.0026433 | 0.00070827 | 0 | 4.351e-05 | 3.1239e-06 | 0 | -1.1659e-05 | 0 | 0 | 2.2549e-05 | 1.619e-06 | 0 | -6.042e-06 | 0 | 0
1320 | 0 | 0 | 1 | -0.0070388 | 0.001886 | 0 | -0.0035194 | 0.00094302 | 0 | 9.3055e-05 | 6.681e-06 | 0 | -2.4934e-05 | 0 | 0 | 5.5896e-05 | 4.0132e-06 | 0 | -1.4977e-05 | 0 | 0
1350 | 0 | 0 | 1 | -0.0087824 | 0.0023532 | 0 | -0.0043912 | 0.0011766 | 0 | 0.00017019 | 1.2219e-05 | 0 | -4.5601e-05 | 0 | 0 | 0.00011234 | 8.0655e-06 | 0 | -3.0101e-05 | 0 | 0
1380 | 0 | 0 | 1 | -0.010515 | 0.0028176 | 0 | -0.0052576 | 0.0014088 | 0 | 0.00028076 | 2.0157e-05 | 0 | -7.5228e-05 | 0 | 0 | 0.00019783 | 1.4203e-05 | 0 | -5.3008e-05 | 0 | 0
1410 | 0 | 0 | 1 | -0.012235 | 0.0032785 | 0 | -0.0061177 | 0.0016392 | 0 | 0.00043046 | 3.0906e-05 | 0 | -0.00011534 | 0 | 0 | 0.00031818 | 2.2844e-05 | 0 | -8.5257e-05 | 0 | 0
1440 | 0 | 0 | 1 | -0.013941 | 0.0037354 | 0 | -0.0069703 | 0.0018677 | 0 | 0.0006248 | 4.4859e-05 | 0 | -0.00016741 | 0 | 0 | 0.00047905 | 3.4394e-05 | 0 | -0.00012836 | 0 | 0
1470 | 0 | 0 | 1 | -0.015629 | 0.0041877 | 0 | -0.0078144 | 0.0020939 | 0 | 0.00086906 | 6.2396e-05 | 0 | -0.00023286 | 0 | 0 | 0.00068587 | 4.9243e-05 | 0 | -0.00018378 | 0 | 0
1500 | 0 | 0 | 1 | -0.017298 | 0.004635 | 0 | -0.008649 | 0.0023175 | 0 | 0.0011683 | 8.3879e-05 | 0 | -0.00031304 | 0 | 0 | 0.00094386 | 6.7766e-05 | 0 | -0.00025291 | 0 | 0
1530 | 0 | 0 | 1 | -0.018946 | 0.0050766 | 0 | -0.009473 | 0.0025383 | 0 | 0.0015272 | 0.00010965 | 0 | -0.00040922 | 0 | 0 | 0.001258 | 9.0321e-05 | 0 | -0.00033708 | 0 | 0
1560 | 0 | 0 | 1 | -0.020571 | 0.005512 | 0 | -0.010286 | 0.002756 | 0 | 0.0019504 | 0.00014003 | 0 | -0.00052261 | 0 | 0 | 0.001633 | 0.00011725 | 0 | -0.00043757 | 0 | 0
1590 | 0 | 0 | 1 | -0.022171 | 0.0059407 | 0 | -0.011085 | 0.0029703 | 0 | 0.0024419 | 0.00017532 | 0 | -0.00065432 | 0 | 0 | 0.0020733 | 0.00014886 | 0 | -0.00055553 | 0 | 0
1620 | 0 | 0 | 1 | -0.023744 | 0.0063622 | 0 | -0.011872 | 0.0031811 | 0 | 0.0030057 | 0.0002158 | 0 | -0.00080538 | 0 | 0 | 0.0025829 | 0.00018544 | 0 | -0.00069208 | 0 | 0
1650 | 0 | 0 | 1 | -0.025288 | 0.0067759 | 0 | -0.012644 | 0.0033879 | 0 | 0.0036452 | 0.00026171 | 0 | -0.00097673 | 0 | 0 | 0.0031656 | 0.00022728 | 0 | -0.00084822 | 0 | 0
1680 | 0 | 0 | 1 | -0.026801 | 0.0071813 | 0 | -0.013401 | 0.0035907 | 0 | 0.0043635 | 0.00031328 | 0 | -0.0011692 | 0 | 0 | 0.0038248 | 0.00027461 | 0 | -0.0010248 | 0 | 0
1710 | 0 | 0 | 1 | -0.028282 | 0.007578 | 0 | -0.014141 | 0.003789 | 0 | 0.0051633 | 0.00037071 | 0 | -0.0013835 | 0 | 0 | 0.0045635 | 0.00032764 | 0 | -0.0012228 | 0 | 0
1740 | 0 | 0 | 1 | -0.029728 | 0.0079655 | 0 | -0.014864 | 0.0039828 | 0 | 0.0060471 | 0.00043416 | 0 | -0.0016203 | 0 | 0 | 0.0053843 | 0.00038657 | 0 | -0.0014427 | 0 | 0
1770 | 0 | 0 | 1 | -0.031138 | 0.0083433 | 0 | -0.015569 | 0.0041716 | 0 | 0.0070166 | 0.00050377 | 0 | -0.0018801 | 0 | 0 | 0.0062895 | 0.00045156 | 0 | -0.0016853 | 0 | 0
1800 | 0 | 0 | 1 | -0.032509 | 0.0087109 | 0 | -0.016255 | 0.0043554 | 0 | 0.0080735 | 0.00057965 | 0 | -0.0021633 | 0 | 0 | 0.0072808 | 0.00052274 | 0 | -0.0019509 | 0 | 0
1830 | 0 | 0 | 1 | -0.033842 | 0.0090679 | 0 | -0.016921 | 0.0045339 | 0 | 0.0092188 | 0.00066188 | 0 | -0.0024702 | 0 | 0 | 0.0083598 | 0.00060021 | 0 | -0.00224 | 0 | 0
1860 | 0 | 0 | 1 | -0.035133 | 0.0094138 | 0 | -0.017566 | 0.0047069 | 0 | 0.010453 | 0.0007505 | 0 | -0.0028009 | 0 | 0 | 0.0095273 | 0.00068403 | 0 | -0.0025528 | 0 | 0
1890 | 0 | 0 | 1 | -0.036381 | 0.0097483 | 0 | -0.018191 | 0.0048742 | 0 | 0.011777 | 0.00084553 | 0 | -0.0031555 | 0 | 0 | 0.010784 | 0.00077425 | 0 | -0.0028896 | 0 | 0
1920 | 0 | 0 | 1 | -0.037585 | 0.010071 | 0 | -0.018793 | 0.0050355 | 0 | 0.013189 | 0.00094695 | 0 | -0.0035341 | 0 | 0 | 0.01213 | 0.00087088 | 0 | -0.0032502 | 0 | 0
1950 | 0 | 0 | 1 | -0.038743 | 0.010381 | 0 | -0.019372 | 0.0051906 | 0 | 0.01469 | 0.0010547 | 0 | -0.0039363 | 0 | 0 | 0.013565 | 0.00097389 | 0 | -0.0036346 | 0 | 0
1980 | 0 | 0 | 1 | -0.039854 | 0.010679 | 0 | -0.019927 | 0.0053395 | 0 | 0.016279 | 0.0011688 | 0 | -0.0043619 | 0 | 0 | 0.015087 | 0.0010832 | 0 | -0.0040427 | 0 | 0
2010 | 0 | 0 | 1 | -0.040917 | 0.010964 | 0 | -0.020458 | 0.0054818 | 0 | 0.017953 | 0.001289 | 0 | -0.0048105 | 0 | 0 | 0.016697 | 0.0011988 | 0 | -0.004474 | 0 | 0
2040 | 0 | 0 | 1 | -0.041929 | 0.011235 | 0 | -0.020965 | 0.0056174 | 0 | 0.019711 | 0.0014152 | 0 | -0.0052815 | 0 | 0 | 0.018392 | 0.0013205 | 0 | -0.0049282 | 0 | 0
2070 | 0 | 0 | 1 | -0.042891 | 0.011493 | 0 | -0.021445 | 0.0057463 | 0 | 0.021551 | 0.0015473 | 0 | -0.0057745 | 0 | 0 | 0.020171 | 0.0014482 | 0 | -0.0054048 | 0 | 0
2100 | 0 | 0 | 1 | -0.0438 | 0.011736 | 0 | -0.0219 | 0.0058681 | 0 | 0.023469 | 0.001685 | 0 | -0.0062885 | 0 | 0 | 0.02203 | 0.0015817 | 0 | -0.005903 | 0 | 0 | x
2130 | 0 | 0 | 1 | -0.0438 | 0.011736 | 0 | -0.0219 | 0.0058681 | 0 | 0.025387 | 0.0018227 | 0 | -0.0068025 | 0 | 0 | 0.023949 | 0.0017194 | 0 | -0.006417 | 0 | 0
2160 | 0 | 0 | 1 | -0.0438 | 0.011736 | 0 | -0.0219 | 0.0058681 | 0 | 0.027306 | 0.0019605 | 0 | -0.0073166 | 0 | 0 | 0.025867 | 0.0018572 | 0 | -0.006931 | 0 | 0
2190 | 0 | 0 | 1 | -0.0438 | 0.011736 | 0 | -0.0219 | 0.0058681 | 0 | 0.029224 | 0.0020982 | 0 | -0.0078306 | 0 | 0 | 0.027785 | 0.0019949 | 0 | -0.0074451 | 0 | 0
2220 | 0 | 0 | 1 | -0.0438 | 0.011736 | 0 | -0.0219 | 0.0058681 | 0 | 0.031143 | 0.0022359 | 0 | -0.0083447 | 0 | 0 | 0.029704 | 0.0021326 | 0 | -0.0079591 | 0 | 0
2250 | 0 | 0 | 1 | -0.0438 | 0.011736 | 0 | -0.0219 | 0.0058681 | 0 | 0.033061 | 0.0023737 | 0 | -0.0088587 | 0 | 0 | 0.031622 | 0.0022704 | 0 | -0.0084732 | 0 | 0
2280 | 0 | 0 | 1 | -0.0438 | 0.011736 | 0 | -0.0219 | 0.0058681 | 0 | 0.03498 | 0.0025114 | 0 | -0.0093727 | 0 | 0 | 0.033541 | 0.0024081 | 0 | -0.0089872 | 0 | 0
2310 | 0 | 0 | 1 | -0.0438 | 0.011736 | 0 | -0.0219 | 0.0058681 | 0 | 0.036898 | 0.0026492 | 0 | -0.0098868 | 0 | 0 | 0.035459 | 0.0025459 | 0 | -0.0095013 | 0 | 0
2340 | 0 | 0 | 1 | -0.0438 | 0.011736 | 0 | -0.0219 | 0.0058681 | 0 | 0.038816 | 0.0027869 | 0 | -0.010401 | 0 | 0 | 0.037378 | 0.0026836 | 0 | -0.010015 | 0 | 0
2370 | 0 | 0 | 1 | -0.0438 | 0.011736 | 0 | -0.0219 | 0.0058681 | 0 | 0.040735 | 0.0029246 | 0 | -0.010915 | 0 | 0 | 0.039296 | 0.0028213 | 0 | -0.010529 | 0 | 0
2400 | 0 | 0 | 1 | -0.0438 | 0.011736 | 0 | -0.0219 | 0.0058681 | 0 | 0.042653 | 0.0030624 | 0 | -0.011429 | 0 | 0 | 0.041214 | 0.0029591 | 0 | -0.011043 | 0 | 0
2430 | 0 | 0 | 1 | -0.0438 | 0.011736 | 0 | -0.0219 | 0.0058681 | 0 | 0.044572 | 0.0032001 | 0 | -0.011943 | 0 | 0 | 0.043133 | 0.0030968 | 0 | -0.011557 | 0 | 0
2460 | 0 | 0 | 1 | -0.0438 | 0.011736 | 0 | -0.0219 | 0.0058681 | 0 | 0.04649 | 0.0033378 | 0 | -0.012457 | 0 | 0 | 0.045051 | 0.0032345 | 0 | -0.012071 | 0 | 0
2490 | 0 | 0 | 1 | -0.0438 | 0.011736 | 0 | -0.0219 | 0.0058681 | 0 | 0.048409 | 0.0034756 | 0 | -0.012971 | 0 | 0 | 0.04697 | 0.0033723 | 0 | -0.012586 | 0 | 0
2520 | 0 | 0 | 1 | -0.0438 | 0.011736 | 0 | -0.0219 | 0.0058681 | 0 | 0.050327 | 0.0036133 | 0 | -0.013485 | 0 | 0 | 0.048888 | 0.00351 | 0 | -0.0131 | 0 | 0
2550 | 0 | 0 | 1 | -0.0438 | 0.011736 | 0 | -0.0219 | 0.0058681 | 0 | 0.052245 | 0.0037511 | 0 | -0.013999 | 0 | 0 | 0.050807 | 0.0036478 | 0 | -0.013614 | 0 | 0
2580 | 0 | 0 | 1 | -0.0438 | 0.011736 | 0 | -0.0219 | 0.0058681 | 0 | 0.054164 | 0.0038888 | 0 | -0.014513 | 0 | 0 | 0.052725 | 0.0037855 | 0 | -0.014128 | 0 | 0
2610 | 0 | 0 | 1 | -0.0438 | 0.011736 | 0 | -0.0219 | 0.0058681 | 0 | 0.056082 | 0.0040265 | 0 | -0.015027 | 0 | 0 | 0.054643 | 0.0039232 | 0 | -0.014642 | 0 | 0
2640 | 0 | 0 | 1 | -0.0438 | 0.011736 | 0 | -0.0219 | 0.0058681 | 0 | 0.058001 | 0.0041643 | 0 | -0.015541 | 0 | 0 | 0.056562 | 0.004061 | 0 | -0.015156 | 0 | 0
2670 | 0 | 0 | 1 | -0.0438 | 0.011736 | 0 | -0.0219 | 0.0058681 | 0 | 0.059919 | 0.004302 | 0 | -0.016055 | 0 | 0 | 0.05848 | 0.0041987 | 0 | -0.01567 | 0 | 0
2700 | 0 | 0 | 1 | -0.0438 | 0.011736 | 0 | -0.0219 | 0.0058681 | 0 | 0.061838 | 0.0044397 | 0 | -0.016569 | 0 | 0 | 0.060399 | 0.0043364 | 0 | -0.016184 | 0 | 0
2730 | 0 | 0 | 1 | -0.0438 | 0.011736 | 0 | -0.0219 | 0.0058681 | 0 | 0.063756 | 0.0045775 | 0 | -0.017083 | 0 | 0 | 0.062317 | 0.0044742 | 0 | -0.016698 | 0 | 0
2760 | 0 | 0 | 1 | -0.0438 | 0.011736 | 0 | -0.0219 | 0.0058681 | 0 | 0.065674 | 0.0047152 | 0 | -0.017597 | 0 | 0 | 0.064236 | 0.0046119 | 0 | -0.017212 | 0 | 0
2790 | 0 | 0 | 1 | -0.0438 | 0.011736 | 0 | -0.0219 | 0.0058681 | 0 | 0.067593 | 0.004853 | 0 | -0.018111 | 0 | 0 | 0.066154 | 0.0047496 | 0 | -0.017726 | 0 | 0
2820 | 0 | 0 | 1 | -0.0438 | 0.011736 | 0 | -0.0219 | 0.0058681 | 0 | 0.069511 | 0.0049907 | 0 | -0.018625 | 0 | 0 | 0.068072 | 0.0048874 | 0 | -0.01824 | 0 | 0
2850 | 0 | 0 | 1 | -0.0438 | 0.011736 | 0 | -0.0219 | 0.0058681 | 0 | 0.07143 | 0.0051284 | 0 | -0.01914 | 0 | 0 | 0.069991 | 0.0050251 | 0 | -0.018754 | 0 | 0
2880 | 0 | 0 | 1 | -0.0438 | 0.011736 | 0 | -0.0219 | 0.0058681 | 0 | 0.073348 | 0.0052662 | 0 | -0.019654 | 0 | 0 | 0.071909 | 0.0051629 | 0 | -0.019268 | 0 | 0
2910 | 0 | 0 | 1 | -0.0438 | 0.011736 | 0 | -0.0219 | 0.0058681 | 0 | 0.075267 | 0.0054039 | 0 | -0.020168 | 0 | 0 | 0.073828 | 0.0053006 | 0 | -0.019782 | 0 | 0
2940 | 0 | 0 | 1 | -0.0438 | 0.011736 | 0 | -0.0219 | 0.0058681 | 0 | 0.077185 | 0.0055416 | 0 | -0.020682 | 0 | 0 | 0.075746 | 0.0054383 | 0 | -0.020296 | 0 | 0
2970 | 0 | 0 | 1 | -0.0438 | 0.011736 | 0 | -0.0219 | 0.0058681 | 0 | 0.079103 | 0.0056794 | 0 | -0.021196 | 0 | 0 | 0.077665 | 0.0055761 | 0 | -0.02081 | 0 | 0
3000 | 0 | 0 | 1 | -0.0438 | 0.011736 | 0 | -0.0219 | 0.0058681 | 0 | 0.081022 | 0.0058171 | 0 | -0.02171 | 0 | 0 | 0.079583 | 0.0057138 | 0 | -0.021324 | 0 | 0
3030 | 0 | 0 | 1 | -0.0438 | 0.011736 | 0 | -0.0219 | 0.0058681 | 0 | 0.08294 | 0.0059548 | 0 | -0.022224 | 0 | 0 | 0.081501 | 0.0058515 | 0 | -0.021838 | 0 | 0
3060 | 0 | 0 | 1 | -0.0438 | 0.011736 | 0 | -0.0219 | 0.0058681 | 0 | 0.084859 | 0.0060926 | 0 | -0.022738 | 0 | 0 | 0.08342 | 0.0059893 | 0 | -0.022352 | 0 | 0
3090 | 0 | 0 | 1 | -0.0438 | 0.011736 | 0 | -0.0219 | 0.0058681 | 0 | 0.086777 | 0.0062303 | 0 | -0.023252 | 0 | 0 | 0.085338 | 0.006127 | 0 | -0.022866 | 0 | 0
3120 | 0 | 0 | 1 | -0.0438 | 0.011736 | 0 | -0.0219 | 0.0058681 | 0 | 0.088696 | 0.0063681 | 0 | -0.023766 | 0 | 0 | 0.087257 | 0.0062648 | 0 | -0.02338 | 0 | 0
3150 | 0 | 0 | 1 | -0.0438 | 0.011736 | 0 | -0.0219 | 0.0058681 | 0 | 0.090614 | 0.0065058 | 0 | -0.02428 | 0 | 0 | 0.089175 | 0.0064025 | 0 | -0.023894 | 0 | 0
3180 | 0 | 0 | 1 | -0.0438 | 0.011736 | 0 | -0.0219 | 0.0058681 | 0 | 0.092532 | 0.0066435 | 0 | -0.024794 | 0 | 0 | 0.091094 | 0.0065402 | 0 | -0.024408 | 0 | 0
3210 | 0 | 0 | 1 | -0.0438 | 0.011736 | 0 | -0.0219 | 0.0058681 | 0 | 0.094451 | 0.0067813 | 0 | -0.025308 | 0 | 0 | 0.093012 | 0.006678 | 0 | -0.024923 | 0 | 0
3240 | 0 | 0 | 1 | -0.0438 | 0.011736 | 0 | -0.0219 | 0.0058681 | 0 | 0.096369 | 0.006919 | 0 | -0.025822 | 0 | 0 | 0.094931 | 0.0068157 | 0 | -0.025437 | 0 | 0
3270 | 0 | 0 | 1 | -0.0438 | 0.011736 | 0 | -0.0219 | 0.0058681 | 0 | 0.098288 | 0.0070567 | 0 | -0.026336 | 0 | 0 | 0.096849 | 0.0069534 | 0 | -0.025951 | 0 | 0
3300 | 0 | 0 | 1 | -0.0438 | 0.011736 | 0 | -0.0219 | 0.0058681 | 0 | 0.10021 | 0.0071945 | 0 | -0.02685 | 0 | 0 | 0.098767 | 0.0070912 | 0 | -0.026465 | 0 | 0
3330 | 0 | 0 | 1 | -0.0438 | 0.011736 | 0 | -0.0219 | 0.0058681 | 0 | 0.10212 | 0.0073322 | 0 | -0.027364 | 0 | 0 | 0.10069 | 0.0072289 | 0 | -0.026979 | 0 | 0
3360 | 0 | 0 | 1 | -0.0438 | 0.011736 | 0 | -0.0219 | 0.0058681 | 0 | 0.10404 | 0.00747 | 0 | -0.027878 | 0 | 0 | 0.1026 | 0.0073667 | 0 | -0.027493 | 0 | 0
3390 | 0 | 0 | 1 | -0.0438 | 0.011736 | 0 | -0.0219 | 0.0058681 | 0 | 0.10596 | 0.0076077 | 0 | -0.028392 | 0 | 0 | 0.10452 | 0.0075044 | 0 | -0.028007 | 0 | 0
3420 | 0 | 0 | 1 | -0.0438 | 0.011736 | 0 | -0.0219 | 0.0058681 | 0 | 0.10788 | 0.0077454 | 0 | -0.028906 | 0 | 0 | 0.10644 | 0.0076421 | 0 | -0.028521 | 0 | 0
3450 | 0 | 0 | 1 | -0.0438 | 0.011736 | 0 | -0.0219 | 0.0058681 | 0 | 0.1098 | 0.0078832 | 0 | -0.02942 | 0 | 0 | 0.10836 | 0.0077799 | 0 | -0.029035 | 0 | 0
3480 | 0 | 0 | 1 | -0.0438 | 0.011736 | 0 | -0.0219 | 0.0058681 | 0 | 0.11172 | 0.0080209 | 0 | -0.029934 | 0 | 0 | 0.11028 | 0.0079176 | 0 | -0.029549 | 0 | 0
3510 | 0 | 0 | 1 | -0.0438 | 0.011736 | 0 | -0.0219 | 0.0058681 | 0 | 0.11364 | 0.0081586 | 0 | -0.030448 | 0 | 0 | 0.1122 | 0.0080553 | 0 | -0.030063 | 0 | 0
3540 | 0 | 0 | 1 | -0.0438 | 0.011736 | 0 | -0.0219 | 0.0058681 | 0 | 0.11555 | 0.0082964 | 0 | -0.030963 | 0 | 0 | 0.11411 | 0.0081931 | 0 | -0.030577 | 0 | 0
3570 | 0 | 0 | 1 | -0.0438 | 0.011736 | 0 | -0.0219 | 0.0058681 | 0 | 0.11747 | 0.0084341 | 0 | -0.031477 | 0 | 0 | 0.11603 | 0.0083308 | 0 | -0.031091 | 0 | 0
3600 | 0 | 0 | 1 | -0.0438 | 0.011736 | 0 | -0.0219 | 0.0058681 | 0 | 0.11939 | 0.0085719 | 0 | -0.031991 | 0 | 0 | 0.11795 | 0.0084685 | 0 | -0.031605 | 0 | 0
3630 | 0 | 0 | 1 | -0.0438 | 0.011736 | 0 | -0.0219 | 0.0058681 | 0 | 0.12131 | 0.0087096 | 0 | -0.032505 | 0 | 0 | 0.11987 | 0.0086063 | 0 | -0.032119 | 0 | 0
3660 | 0 | 0 | 1 | -0.0438 | 0.011736 | 0 | -0.0219 | 0.0058681 | 0 | 0.12323 | 0.0088473 | 0 | -0.033019 | 0 | 0 | 0.12179 | 0.008744 | 0 | -0.032633 | 0 | 0
3690 | 0 | 0 | 1 | -0.0438 | 0.011736 | 0 | -0.0219 | 0.0058681 | 0 | 0.12515 | 0.0089851 | 0 | -0.033533 | 0 | 0 | 0.12371 | 0.0088818 | 0 | -0.033147 | 0 | 0
3720 | 0 | 0 | 1 | -0.0438 | 0.011736 | 0 | -0.0219 | 0.0058681 | 0 | 0.12706 | 0.0091228 | 0 | -0.034047 | 0 | 0 | 0.12563 | 0.0090195 | 0 | -0.033661 | 0 | 0
3750 | 0 | 0 | 1 | -0.0438 | 0.011736 | 0 | -0.0219 | 0.0058681 | 0 | 0.12898 | 0.0092605 | 0 | -0.034561 | 0 | 0 | 0.12754 | 0.0091572 | 0 | -0.034175 | 0 | 0
3780 | 0 | 0 | 1 | -0.0438 | 0.011736 | 0 | -0.0219 | 0.0058681 | 0 | 0.1309 | 0.0093983 | 0 | -0.035075 | 0 | 0 | 0.12946 | 0.009295 | 0 | -0.034689 | 0 | 0
3810 | 0 | 0 | 1 | -0.0438 | 0.011736 | 0 | -0.0219 | 0.0058681 | 0 | 0.13282 | 0.009536 | 0 | -0.035589 | 0 | 0 | 0.13138 | 0.0094327 | 0 | -0.035203 | 0 | 0
3840 | 0 | 0 | 1 | -0.0438 | 0.011736 | 0 | -0.0219 | 0.0058681 | 0 | 0.13474 | 0.0096737 | 0 | -0.036103 | 0 | 0 | 0.1333 | 0.0095704 | 0 | -0.035717 | 0 | 0
3870 | 0 | 0 | 1 | -0.0438 | 0.011736 | 0 | -0.0219 | 0.0058681 | 0 | 0.13666 | 0.0098115 | 0 | -0.036617 | 0 | 0 | 0.13522 | 0.0097082 | 0 | -0.036231 | 0 | 0
3900 | 0 | 0 | 1 | -0.0438 | 0.011736 | 0 | -0.0219 | 0.0058681 | 0 | 0.13857 | 0.0099492 | 0 | -0.037131 | 0 | 0 | 0.13714 | 0.0098459 | 0 | -0.036745 | 0 | 0
3930 | 0 | 0 | 1 | -0.0438 | 0.011736 | 0 | -0.0219 | 0.0058681 | 0 | 0.14049 | 0.010087 | 0 | -0.037645 | 0 | 0 | 0.13905 | 0.0099837 | 0 | -0.03726 | 0 | 0
3960 | 0 | 0 | 1 | -0.0438 | 0.011736 | 0 | -0.0219 | 0.0058681 | 0 | 0.14241 | 0.010225 | 0 | -0.038159 | 0 | 0 | 0.14097 | 0.010121 | 0 | -0.037774 | 0 | 0
3990 | 0 | 0 | 1 | -0.0438 | 0.011736 | 0 | -0.0219 | 0.0058681 | 0 | 0.14433 | 0.010362 | 0 | -0.038673 | 0 | 0 | 0.14289 | 0.010259 | 0 | -0.038288 | 0 | 0
4020 | 0 | 0 | 1 | -0.0438 | 0.011736 | 0 | -0.0219 | 0.0058681 | 0 | 0.14625 | 0.0105 | 0 | -0.039187 | 0 | 0 | 0.14481 | 0.010397 | 0 | -0.038802 | 0 | 0
4050 | 0 | 0 | 1 | -0.0438 | 0.011736 | 0 | -0.0219 | 0.0058681 | 0 | 0.14817 | 0.010638 | 0 | -0.039701 | 0 | 0 | 0.14673 | 0.010535 | 0 | -0.039316 | 0 | 0
4080 | 0 | 0 | 1 | -0.0438 | 0.011736 | 0 | -0.0219 | 0.0058681 | 0 | 0.15009 | 0.010776 | 0 | -0.040215 | 0 | 0 | 0.14865 | 0.010672 | 0 | -0.03983 | 0 | 0
4110 | 0 | 0 | 1 | -0.0438 | 0.011736 | 0 | -0.0219 | 0.0058681 | 0 | 0.152 | 0.010913 | 0 | -0.040729 | 0 | 0 | 0.15056 | 0.01081 | 0 | -0.040344 | 0 | 0
4140 | 0 | 0 | 1 | -0.0438 | 0.011736 | 0 | -0.0219 | 0.0058681 | 0 | 0.15392 | 0.011051 | 0 | -0.041243 | 0 | 0 | 0.15248 | 0.010948 | 0 | -0.040858 | 0 | 0
4170 | 0 | 0 | 1 | -0.0438 | 0.011736 | 0 | -0.0219 | 0.0058681 | 0 | 0.15584 | 0.011189 | 0 | -0.041757 | 0 | 0 | 0.1544 | 0.011086 | 0 | -0.041372 | 0 | 0
4200 | 0 | 0 | 1 | -0.0438 | 0.011736 | 0 | -0.0219 | 0.0058681 | 0 | 0.15776 | 0.011327 | 0 | -0.042271 | 0 | 0 | 0.15632 | 0.011223 | 0 | -0.041886 | 0 | 0
4230 | 0 | 0 | 1 | -0.0438 | 0.011736 | 0 | -0.0219 | 0.0058681 | 0 | 0.15968 | 0.011464 | 0 | -0.042785 | 0 | 0 | 0.15824 | 0.011361 | 0 | -0.0424 | 0 | 0
4260 | 0 | 0 | 1 | -0.0438 | 0.011736 | 0 | -0.0219 | 0.0058681 | 0 | 0.1616 | 0.011602 | 0 | -0.0433 | 0 | 0 | 0.16016 | 0.011499 | 0 | -0.042914 | 0 | 0
4290 | 0 | 0 | 1 | -0.0438 | 0.011736 | 0 | -0.0219 | 0.0058681 | 0 | 0.16351 | 0.01174 | 0 | -0.043814 | 0 | 0 | 0.16208 | 0.011637 | 0 | -0.043428 | 0 | 0
4320 | 0 | 0 | 1 | -0.0438 | 0.011736 | 0 | -0.0219 | 0.0058681 | 0 | 0.16543 | 0.011878 | 0 | -0.044328 | 0 | 0 | 0.16399 | 0.011774 | 0 | -0.043942 | 0 | 0
4350 | 0 | 0 | 1 | -0.0438 | 0.011736 | 0 | -0.0219 | 0.0058681 | 0 | 0.16735 | 0.012015 | 0 | -0.044842 | 0 | 0 | 0.16591 | 0.011912 | 0 | -0.044456 | 0 | 0
4380 | 0 | 0 | 1 | -0.0438 | 0.011736 | 0 | -0.0219 | 0.0058681 | 0 | 0.16927 | 0.012153 | 0 | -0.045356 | 0 | 0 | 0.16783 | 0.01205 | 0 | -0.04497 | 0 | 0
4410 | 0 | 0 | 1 | -0.0438 | 0.011736 | 0 | -0.0219 | 0.0058681 | 0 | 0.17119 | 0.012291 | 0 | -0.04587 | 0 | 0 | 0.16975 | 0.012187 | 0 | -0.045484 | 0 | 0
4440 | 0 | 0 | 1 | -0.0438 | 0.011736 | 0 | -0.0219 | 0.0058681 | 0 | 0.17311 | 0.012428 | 0 | -0.046384 | 0 | 0 | 0.17167 | 0.012325 | 0 | -0.045998 | 0 | 0
4470 | 0 | 0 | 1 | -0.0438 | 0.011736 | 0 | -0.0219 | 0.0058681 | 0 | 0.17502 | 0.012566 | 0 | -0.046898 | 0 | 0 | 0.17359 | 0.012463 | 0 | -0.046512 | 0 | 0
4500 | 0 | 0 | 1 | -0.0438 | 0.011736 | 0 | -0.0219 | 0.0058681 | 0 | 0.17694 | 0.012704 | 0 | -0.047412 | 0 | 0 | 0.1755 | 0.012601 | 0 | -0.047026 | 0 | 0
4530 | 0 | 0 | 1 | -0.0438 | 0.011736 | 0 | -0.0219 | 0.0058681 | 0 | 0.17886 | 0.012842 | 0 | -0.047926 | 0 | 0 | 0.17742 | 0.012738 | 0 | -0.04754 | 0 | 0
4560 | 0 | 0 | 1 | -0.0438 | 0.011736 | 0 | -0.0219 | 0.0058681 | 0 | 0.18078 | 0.012979 | 0 | -0.04844 | 0 | 0 | 0.17934 | 0.012876 | 0 | -0.048054 | 0 | 0
4590 | 0 | 0 | 1 | -0.0438 | 0.011736 | 0 | -0.0219 | 0.0058681 | 0 | 0.1827 | 0.013117 | 0 | -0.048954 | 0 | 0 | 0.18126 | 0.013014 | 0 | -0.048568 | 0 | 0
4620 | 0 | 0 | 1 | -0.0438 | 0.011736 | 0 | -0.0219 | 0.0058681 | 0 | 0.18462 | 0.013255 | 0 | -0.049468 | 0 | 0 | 0.18318 | 0.013152 | 0 | -0.049082 | 0 | 0
4650 | 0 | 0 | 1 | -0.0438 | 0.011736 | 0 | -0.0219 | 0.0058681 | 0 | 0.18654 | 0.013393 | 0 | -0.049982 | 0 | 0 | 0.1851 | 0.013289 | 0 | -0.049597 | 0 | 0
4680 | 0 | 0 | 1 | -0.0438 | 0.011736 | 0 | -0.0219 | 0.0058681 | 0 | 0.18845 | 0.01353 | 0 | -0.050496 | 0 | 0 | 0.18702 | 0.013427 | 0 | -0.050111 | 0 | 0
4710 | 0 | 0 | 1 | -0.0438 | 0.011736 | 0 | -0.0219 | 0.0058681 | 0 | 0.19037 | 0.013668 | 0 | -0.05101 | 0 | 0 | 0.18893 | 0.013565 | 0 | -0.050625 | 0 | 0
4740 | 0 | 0 | 1 | -0.0438 | 0.011736 | 0 | -0.0219 | 0.0058681 | 0 | 0.19229 | 0.013806 | 0 | -0.051524 | 0 | 0 | 0.19085 | 0.013703 | 0 | -0.051139 | 0 | 0
4770 | 0 | 0 | 1 | -0.0438 | 0.011736 | 0 | -0.0219 | 0.0058681 | 0 | 0.19421 | 0.013944 | 0 | -0.052038 | 0 | 0 | 0.19277 | 0.01384 | 0 | -0.051653 | 0 | 0
4800 | 0 | 0 | 1 | -0.0438 | 0.011736 | 0 | -0.0219 | 0.0058681 | 0 | 0.19613 | 0.014081 | 0 | -0.052552 | 0 | 0 | 0.19469 | 0.013978 | 0 | -0.052167 | 0 | 0
4830 | 0 | 0 | 1 | -0.0438 | 0.011736 | 0 | -0.0219 | 0.0058681 | 0 | 0.19805 | 0.014219 | 0 | -0.053066 | 0 | 0 | 0.19661 | 0.014116 | 0 | -0.052681 | 0 | 0
4860 | 0 | 0 | 1 | -0.0438 | 0.011736 | 0 | -0.0219 | 0.0058681 | 0 | 0.19996 | 0.014357 | 0 | -0.05358 | 0 | 0 | 0.19853 | 0.014254 | 0 | -0.053195 | 0 | 0
4890 | 0 | 0 | 1 | -0.0438 | 0.011736 | 0 | -0.0219 | 0.0058681 | 0 | 0.20188 | 0.014495 | 0 | -0.054094 | 0 | 0 | 0.20044 | 0.014391 | 0 | -0.053709 | 0 | 0
4920 | 0 | 0 | 1 | -0.0438 | 0.011736 | 0 | -0.0219 | 0.0058681 | 0 | 0.2038 | 0.014632 | 0 | -0.054608 | 0 | 0 | 0.20236 | 0.014529 | 0 | -0.054223 | 0 | 0
4950 | 0 | 0 | 1 | -0.0438 | 0.011736 | 0 | -0.0219 | 0.0058681 | 0 | 0.20572 | 0.01477 | 0 | -0.055122 | 0 | 0 | 0.20428 | 0.014667 | 0 | -0.054737 | 0 | 0
4980 | 0 | 0 | 1 | -0.0438 | 0.011736 | 0 | -0.0219 | 0.0058681 | 0 | 0.20764 | 0.014908 | 0 | -0.055637 | 0 | 0 | 0.2062 | 0.014804 | 0 | -0.055251 | 0 | 0
5010 | 0 | 0 | 1 | -0.0438 | 0.011736 | 0 | -0.0219 | 0.0058681 | 0 | 0.20956 | 0.015045 | 0 | -0.056151 | 0 | 0 | 0.20812 | 0.014942 | 0 | -0.055765 | 0 | 0
5040 | 0 | 0 | 1 | -0.0438 | 0.011736 | 0 | -0.0219 | 0.0058681 | 0 | 0.21148 | 0.015183 | 0 | -0.056665 | 0 | 0 | 0.21004 | 0.01508 | 0 | -0.056279 | 0 | 0
5070 | 0 | 0 | 1 | -0.0438 | 0.011736 | 0 | -0.0219 | 0.0058681 | 0 | 0.21339 | 0.015321 | 0 | -0.057179 | 0 | 0 | 0.21195 | 0.015218 | 0 | -0.056793 | 0 | 0
5100 | 0 | 0 | 1 | -0.0438 | 0.011736 | 0 | -0.0219 | 0.0058681 | 0 | 0.21531 | 0.015459 | 0 | -0.057693 | 0 | 0 | 0.21387 | 0.015355 | 0 | -0.057307 | 0 | 0 | x
5130 | 0 | 0 | 1 | -0.045063 | 0.012075 | 0 | -0.022532 | 0.0060373 | 0 | 0.21734 | 0.015605 | 0 | -0.058237 | 0 | 0 | 0.21582 | 0.015495 | 0 | -0.057829 | 0 | 0
5160 | 0 | 0 | 1 | -0.046203 | 0.01238 | 0 | -0.023102 | 0.0061901 | 0 | 0.21948 | 0.015758 | 0 | -0.058809 | 0 | 0 | 0.21788 | 0.015643 | 0 | -0.05838 | 0 | 0
5190 | 0 | 0 | 1 | -0.047217 | 0.012652 | 0 | -0.023608 | 0.0063258 | 0 | 0.22171 | 0.015918 | 0 | -0.059406 | 0 | 0 | 0.22003 | 0.015798 | 0 | -0.058958 | 0 | 0
5220 | 0 | 0 | 1 | -0.0481 | 0.012888 | 0 | -0.02405 | 0.0064442 | 0 | 0.22402 | 0.016084 | 0 | -0.060026 | 0 | 0 | 0.22229 | 0.015959 | 0 | -0.059561 | 0 | 0
5250 | 0 | 0 | 1 | -0.048852 | 0.01309 | 0 | -0.024426 | 0.006545 | 0 | 0.22641 | 0.016255 | 0 | -0.060666 | 0 | 0 | 0.22462 | 0.016127 | 0 | -0.060186 | 0 | 0
5280 | 0 | 0 | 1 | -0.049471 | 0.013256 | 0 | -0.024735 | 0.0066278 | 0 | 0.22885 | 0.016431 | 0 | -0.061321 | 0 | 0 | 0.22702 | 0.016299 | 0 | -0.06083 | 0 | 0
5310 | 0 | 0 | 1 | -0.049953 | 0.013385 | 0 | -0.024977 | 0.0066924 | 0 | 0.23135 | 0.01661 | 0 | -0.06199 | 0 | 0 | 0.22948 | 0.016476 | 0 | -0.061489 | 0 | 0
5340 | 0 | 0 | 1 | -0.050299 | 0.013477 | 0 | -0.025149 | 0.0067387 | 0 | 0.23388 | 0.016792 | 0 | -0.062668 | 0 | 0 | 0.23198 | 0.016656 | 0 | -0.062159 | 0 | 0
5370 | 0 | 0 | 1 | -0.050506 | 0.013533 | 0 | -0.025253 | 0.0067666 | 0 | 0.23643 | 0.016975 | 0 | -0.063351 | 0 | 0 | 0.23452 | 0.016838 | 0 | -0.062839 | 0 | 0
5400 | 0 | 0 | 1 | -0.050576 | 0.013552 | 0 | -0.025288 | 0.0067759 | 0 | 0.23899 | 0.017159 | 0 | -0.064037 | 0 | 0 | 0.23707 | 0.017021 | 0 | -0.063523 | 0 | 0
5430 | 0 | 0 | 1 | -0.050576 | 0.013552 | 0 | -0.025288 | 0.0067759 | 0 | 0.24155 | 0.017342 | 0 | -0.064722 | 0 | 0 | 0.23963 | 0.017205 | 0 | -0.064208 | 0 | 0
5460 | 0 | 0 | 1 | -0.050576 | 0.013552 | 0 | -0.025288 | 0.0067759 | 0 | 0.2441 | 0.017526 | 0 | -0.065408 | 0 | 0 | 0.24219 | 0.017388 | 0 | -0.064894 | 0 | 0
5490 | 0 | 0 | 1 | -0.050576 | 0.013552 | 0 | -0.025288 | 0.0067759 | 0 | 0.24666 | 0.01771 | 0 | -0.066093 | 0 | 0 | 0.24474 | 0.017572 | 0 | -0.065579 | 0 | 0
5520 | 0 | 0 | 1 | -0.050576 | 0.013552 | 0 | -0.025288 | 0.0067759 | 0 | 0.24922 | 0.017893 | 0 | -0.066778 | 0 | 0 | 0.2473 | 0.017755 | 0 | -0.066264 | 0 | 0
5550 | 0 | 0 | 1 | -0.050576 | 0.013552 | 0 | -0.025288 | 0.0067759 | 0 | 0.25178 | 0.018077 | 0 | -0.067464 | 0 | 0 | 0.24986 | 0.017939 | 0 | -0.06695 | 0 | 0
5580 | 0 | 0 | 1 | -0.050576 | 0.013552 | 0 | -0.025288 | 0.0067759 | 0 | 0.25434 | 0.01826 | 0 | -0.068149 | 0 | 0 | 0.25242 | 0.018123 | 0 | -0.067635 | 0 | 0
5610 | 0 | 0 | 1 | -0.050576 | 0.013552 | 0 | -0.025288 | 0.0067759 | 0 | 0.25689 | 0.018444 | 0 | -0.068834 | 0 | 0 | 0.25498 | 0.018306 | 0 | -0.06832 | 0 | 0
5640 | 0 | 0 | 1 | -0.050576 | 0.013552 | 0 | -0.025288 | 0.0067759 | 0 | 0.25945 | 0.018628 | 0 | -0.06952 | 0 | 0 | 0.25753 | 0.01849 | 0 | -0.069006 | 0 | 0
5670 | 0 | 0 | 1 | -0.050576 | 0.013552 | 0 | -0.025288 | 0.0067759 | 0 | 0.26201 | 0.018811 | 0 | -0.070205 | 0 | 0 | 0.26009 | 0.018674 | 0 | -0.069691 | 0 | 0
5700 | 0 | 0 | 1 | -0.050576 | 0.013552 | 0 | -0.025288 | 0.0067759 | 0 | 0.26457 | 0.018995 | 0 | -0.070891 | 0 | 0 | 0.26265 | 0.018857 | 0 | -0.070377 | 0 | 0
5730 | 0 | 0 | 1 | -0.050576 | 0.013552 | 0 | -0.025288 | 0.0067759 | 0 | 0.26713 | 0.019179 | 0 | -0.071576 | 0 | 0 | 0.26521 | 0.019041 | 0 | -0.071062 | 0 | 0
5760 | 0 | 0 | 1 | -0.050576 | 0.013552 | 0 | -0.025288 | 0.0067759 | 0 | 0.26968 | 0.019362 | 0 | -0.072261 | 0 | 0 | 0.26776 | 0.019225 | 0 | -0.071747 | 0 | 0
5790 | 0 | 0 | 1 | -0.050576 | 0.013552 | 0 | -0.025288 | 0.0067759 | 0 | 0.27224 | 0.019546 | 0 | -0.072947 | 0 | 0 | 0.27032 | 0.019408 | 0 | -0.072433 | 0 | 0
5820 | 0 | 0 | 1 | -0.050576 | 0.013552 | 0 | -0.025288 | 0.0067759 | 0 | 0.2748 | 0.01973 | 0 | -0.073632 | 0 | 0 | 0.27288 | 0.019592 | 0 | -0.073118 | 0 | 0
5850 | 0 | 0 | 1 | -0.050576 | 0.013552 | 0 | -0.025288 | 0.0067759 | 0 | 0.27736 | 0.019913 | 0 | -0.074318 | 0 | 0 | 0.27544 | 0.019776 | 0 | -0.073804 | 0 | 0
5880 | 0 | 0 | 1 | -0.050576 | 0.013552 | 0 | -0.025288 | 0.0067759 | 0 | 0.27992 | 0.020097 | 0 | -0.075003 | 0 | 0 | 0.278 | 0.019959 | 0 | -0.074489 | 0 | 0
5910 | 0 | 0 | 1 | -0.050576 | 0.013552 | 0 | -0.025288 | 0.0067759 | 0 | 0.28247 | 0.020281 | 0 | -0.075688 | 0 | 0 | 0.28055 | 0.020143 | 0 | -0.075174 | 0 | 0
5940 | 0 | 0 | 1 | -0.050576 | 0.013552 | 0 | -0.025288 | 0.0067759 | 0 | 0.28503 | 0.020464 | 0 | -0.076374 | 0 | 0 | 0.28311 | 0.020327 | 0 | -0.07586 | 0 | 0
5970 | 0 | 0 | 1 | -0.050576 | 0.013552 | 0 | -0.025288 | 0.0067759 | 0 | 0.28759 | 0.020648 | 0 | -0.077059 | 0 | 0 | 0.28567 | 0.02051 | 0 | -0.076545 | 0 | 0
6000 | 0 | 0 | 1 | -0.050576 | 0.013552 | 0 | -0.025288 | 0.0067759 | 0 | 0.29015 | 0.020832 | 0 | -0.077745 | 0 | 0 | 0.28823 | 0.020694 | 0 | -0.077231 | 0 | 0
6030 | 0 | 0 | 1 | -0.050576 | 0.013552 | 0 | -0.025288 | 0.0067759 | 0 | 0.2927 | 0.021015 | 0 | -0.07843 | 0 | 0 | 0.29079 | 0.020878 | 0 | -0.077916 | 0 | 0
6060 | 0 | 0 | 1 | -0.050576 | 0.013552 | 0 | -0.025288 | 0.0067759 | 0 | 0.29526 | 0.021199 | 0 | -0.079115 | 0 | 0 | 0.29334 | 0.021061 | 0 | -0.078601 | 0 | 0
6090 | 0 | 0 | 1 | -0.050576 | 0.013552 | 0 | -0.025288 | 0.0067759 | 0 | 0.29782 | 0.021383 | 0 | -0.079801 | 0 | 0 | 0.2959 | 0.021245 | 0 | -0.079287 | 0 | 0
6120 | 0 | 0 | 1 | -0.050576 | 0.013552 | 0 | -0.025288 | 0.0067759 | 0 | 0.30038 | 0.021566 | 0 | -0.080486 | 0 | 0 | 0.29846 | 0.021428 | 0 | -0.079972 | 0 | 0
6150 | 0 | 0 | 1 | -0.050576 | 0.013552 | 0 | -0.025288 | 0.0067759 | 0 | 0.30294 | 0.02175 | 0 | -0.081172 | 0 | 0 | 0.30102 | 0.021612 | 0 | -0.080657 | 0 | 0
6180 | 0 | 0 | 1 | -0.050576 | 0.013552 | 0 | -0.025288 | 0.0067759 | 0 | 0.30549 | 0.021933 | 0 | -0.081857 | 0 | 0 | 0.30358 | 0.021796 | 0 | -0.081343 | 0 | 0
6210 | 0 | 0 | 1 | -0.050576 | 0.013552 | 0 | -0.025288 | 0.0067759 | 0 | 0.30805 | 0.022117 | 0 | -0.082542 | 0 | 0 | 0.30613 | 0.021979 | 0 | -0.082028 | 0 | 0
6240 | 0 | 0 | 1 | -0.050576 | 0.013552 | 0 | -0.025288 | 0.0067759 | 0 | 0.31061 | 0.022301 | 0 | -0.083228 | 0 | 0 | 0.30869 | 0.022163 | 0 | -0.082714 | 0 | 0
6270 | 0 | 0 | 1 | -0.050576 | 0.013552 | 0 | -0.025288 | 0.0067759 | 0 | 0.31317 | 0.022484 | 0 | -0.083913 | 0 | 0 | 0.31125 | 0.022347 | 0 | -0.083399 | 0 | 0
6300 | 0 | 0 | 1 | -0.050576 | 0.013552 | 0 | -0.025288 | 0.0067759 | 0 | 0.31573 | 0.022668 | 0 | -0.084598 | 0 | 0 | 0.31381 | 0.02253 | 0 | -0.084084 | 0 | 0
6330 | 0 | 0 | 1 | -0.050576 | 0.013552 | 0 | -0.025288 | 0.0067759 | 0 | 0.31828 | 0.022852 | 0 | -0.085284 | 0 | 0 | 0.31637 | 0.022714 | 0 | -0.08477 | 0 | 0
6360 | 0 | 0 | 1 | -0.050576 | 0.013552 | 0 | -0.025288 | 0.0067759 | 0 | 0.32084 | 0.023035 | 0 | -0.085969 | 0 | 0 | 0.31892 | 0.022898 | 0 | -0.085455 | 0 | 0
6390 | 0 | 0 | 1 | -0.050576 | 0.013552 | 0 | -0.025288 | 0.0067759 | 0 | 0.3234 | 0.023219 | 0 | -0.086655 | 0 | 0 | 0.32148 | 0.023081 | 0 | -0.086141 | 0 | 0
6420 | 0 | 0 | 1 | -0.050576 | 0.013552 | 0 | -0.025288 | 0.0067759 | 0 | 0.32596 | 0.023403 | 0 | -0.08734 | 0 | 0 | 0.32404 | 0.023265 | 0 | -0.086826 | 0 | 0
6450 | 0 | 0 | 1 | -0.050576 | 0.013552 | 0 | -0.025288 | 0.0067759 | 0 | 0.32852 | 0.023586 | 0 | -0.088025 | 0 | 0 | 0.3266 | 0.023449 | 0 | -0.087511 | 0 | 0
6480 | 0 | 0 | 1 | -0.050576 | 0.013552 | 0 | -0.025288 | 0.0067759 | 0 | 0.33107 | 0.02377 | 0 | -0.088711 | 0 | 0 | 0.32915 | 0.023632 | 0 | -0.088197 | 0 | 0
6510 | 0 | 0 | 1 | -0.050576 | 0.013552 | 0 | -0.025288 | 0.0067759 | 0 | 0.33363 | 0.023954 | 0 | -0.089396 | 0 | 0 | 0.33171 | 0.023816 | 0 | -0.088882 | 0 | 0
6540 | 0 | 0 | 1 | -0.050576 | 0.013552 | 0 | -0.025288 | 0.0067759 | 0 | 0.33619 | 0.024137 | 0 | -0.090082 | 0 | 0 | 0.33427 | 0.024 | 0 | -0.089568 | 0 | 0
6570 | 0 | 0 | 1 | -0.050576 | 0.013552 | 0 | -0.025288 | 0.0067759 | 0 | 0.33875 | 0.024321 | 0 | -0.090767 | 0 | 0 | 0.33683 | 0.024183 | 0 | -0.090253 | 0 | 0
6600 | 0 | 0 | 1 | -0.050576 | 0.013552 | 0 | -0.025288 | 0.0067759 | 0 | 0.3413 | 0.024505 | 0 | -0.091452 | 0 | 0 | 0.33939 | 0.024367 | 0 | -0.090938 | 0 | 0
6630 | 0 | 0 | 1 | -0.050576 | 0.013552 | 0 | -0.025288 | 0.0067759 | 0 | 0.34386 | 0.024688 | 0 | -0.092138 | 0 | 0 | 0.34194 | 0.02455 | 0 | -0.091624 | 0 | 0
6660 | 0 | 0 | 1 | -0.050576 | 0.013552 | 0 | -0.025288 | 0.0067759 | 0 | 0.34642 | 0.024872 | 0 | -0.092823 | 0 | 0 | 0.3445 | 0.024734 | 0 | -0.092309 | 0 | 0
6690 | 0 | 0 | 1 | -0.050576 | 0.013552 | 0 | -0.025288 | 0.0067759 | 0 | 0.34898 | 0.025056 | 0 | -0.093509 | 0 | 0 | 0.34706 | 0.024918 | 0 | -0.092994 | 0 | 0
6720 | 0 | 0 | 1 | -0.050576 | 0.013552 | 0 | -0.025288 | 0.0067759 | 0 | 0.35154 | 0.025239 | 0 | -0.094194 | 0 | 0 | 0.34962 | 0.025101 | 0 | -0.09368 | 0 | 0
6750 | 0 | 0 | 1 | -0.050576 | 0.013552 | 0 | -0.025288 | 0.0067759 | 0 | 0.35409 | 0.025423 | 0 | -0.094879 | 0 | 0 | 0.35218 | 0.025285 | 0 | -0.094365 | 0 | 0
6780 | 0 | 0 | 1 | -0.050576 | 0.013552 | 0 | -0.025288 | 0.0067759 | 0 | 0.35665 | 0.025606 | 0 | -0.095565 | 0 | 0 | 0.35473 | 0.025469 | 0 | -0.095051 | 0 | 0
6810 | 0 | 0 | 1 | -0.050576 | 0.013552 | 0 | -0.025288 | 0.0067759 | 0 | 0.35921 | 0.02579 | 0 | -0.09625 | 0 | 0 | 0.35729 | 0.025652 | 0 | -0.095736 | 0 | 0
6840 | 0 | 0 | 1 | -0.050576 | 0.013552 | 0 | -0.025288 | 0.0067759 | 0 | 0.36177 | 0.025974 | 0 | -0.096935 | 0 | 0 | 0.35985 | 0.025836 | 0 | -0.096421 | 0 | 0
6870 | 0 | 0 | 1 | -0.050576 | 0.013552 | 0 | -0.025288 | 0.0067759 | 0 | 0.36433 | 0.026157 | 0 | -0.097621 | 0 | 0 | 0.36241 | 0.02602 | 0 | -0.097107 | 0 | 0
6900 | 0 | 0 | 1 | -0.050576 | 0.013552 | 0 | -0.025288 | 0.0067759 | 0 | 0.36688 | 0.026341 | 0 | -0.098306 | 0 | 0 | 0.36497 | 0.026203 | 0 | -0.097792 | 0 | 0
6930 | 0 | 0 | 1 | -0.050576 | 0.013552 | 0 | -0.025288 | 0.0067759 | 0 | 0.36944 | 0.026525 | 0 | -0.098992 | 0 | 0 | 0.36752 | 0.026387 | 0 | -0.098478 | 0 | 0
6960 | 0 | 0 | 1 | -0.050576 | 0.013552 | 0 | -0.025288 | 0.0067759 | 0 | 0.372 | 0.026708 | 0 | -0.099677 | 0 | 0 | 0.37008 | 0.026571 | 0 | -0.099163 | 0 | 0
6990 | 0 | 0 | 1 | -0.050576 | 0.013552 | 0 | -0.025288 | 0.0067759 | 0 | 0.37456 | 0.026892 | 0 | -0.10036 | 0 | 0 | 0.37264 | 0.026754 | 0 | -0.099848 | 0 | 0
7020 | 0 | 0 | 1 | -0.050576 | 0.013552 | 0 | -0.025288 | 0.0067759 | 0 | 0.37712 | 0.027076 | 0 | -0.10105 | 0 | 0 | 0.3752 | 0.026938 | 0 | -0.10053 | 0 | 0
7050 | 0 | 0 | 1 | -0.050576 | 0.013552 | 0 | -0.025288 | 0.0067759 | 0 | 0.37967 | 0.027259 | 0 | -0.10173 | 0 | 0 | 0.37775 | 0.027122 | 0 | -0.10122 | 0 | 0
7080 | 0 | 0 | 1 | -0.050576 | 0.013552 | 0 | -0.025288 | 0.0067759 | 0 | 0.38223 | 0.027443 | 0 | -0.10242 | 0 | 0 | 0.38031 | 0.027305 | 0 | -0.1019 | 0 | 0
7110 | 0 | 0 | 1 | -0.050576 | 0.013552 | 0 | -0.025288 | 0.0067759 | 0 | 0.38479 | 0.027627 | 0 | -0.1031 | 0 | 0 | 0.38287 | 0.027489 | 0 | -0.10259 | 0 | 0
7140 | 0 | 0 | 1 | -0.050576 | 0.013552 | 0 | -0.025288 | 0.0067759 | 0 | 0.38735 | 0.02781 | 0 | -0.10379 | 0 | 0 | 0.38543 | 0.027673 | 0 | -0.10328 | 0 | 0
7170 | 0 | 0 | 1 | -0.050576 | 0.013552 | 0 | -0.025288 | 0.0067759 | 0 | 0.38991 | 0.027994 | 0 | -0.10447 | 0 | 0 | 0.38799 | 0.027856 | 0 | -0.10396 | 0 | 0
7200 | 0 | 0 | 1 | -0.050576 | 0.013552 | 0 | -0.025288 | 0.0067759 | 0 | 0.39246 | 0.028178 | 0 | -0.10516 | 0 | 0 | 0.39054 | 0.02804 | 0 | -0.10465 | 0 | 0
7230 | 0 | 0 | 1 | -0.050576 | 0.013552 | 0 | -0.025288 | 0.0067759 | 0 | 0.39502 | 0.028361 | 0 | -0.10585 | 0 | 0 | 0.3931 | 0.028223 | 0 | -0.10533 | 0 | 0
7260 | 0 | 0 | 1 | -0.050576 | 0.013552 | 0 | -0.025288 | 0.0067759 | 0 | 0.39758 | 0.028545 | 0 | -0.10653 | 0 | 0 | 0.39566 | 0.028407 | 0 | -0.10602 | 0 | 0
7290 | 0 | 0 | 1 | -0.050576 | 0.013552 | 0 | -0.025288 | 0.0067759 | 0 | 0.40014 | 0.028729 | 0 | -0.10722 | 0 | 0 | 0.39822 | 0.028591 | 0 | -0.1067 | 0 | 0
7320 | 0 | 0 | 1 | -0.050576 | 0.013552 | 0 | -0.025288 | 0.0067759 | 0 | 0.40269 | 0.028912 | 0 | -0.1079 | 0 | 0 | 0.40078 | 0.028774 | 0 | -0.10739 | 0 | 0
7350 | 0 | 0 | 1 | -0.050576 | 0.013552 | 0 | -0.025288 | 0.0067759 | 0 | 0.40525 | 0.029096 | 0 | -0.10859 | 0 | 0 | 0.40333 | 0.028958 | 0 | -0.10807 | 0 | 0
7380 | 0 | 0 | 1 | -0.050576 | 0.013552 | 0 | -0.025288 | 0.0067759 | 0 | 0.40781 | 0.029279 | 0 | -0.10927 | 0 | 0 | 0.40589 | 0.029142 | 0 | -0.10876 | 0 | 0
7410 | 0 | 0 | 1 | -0.050576 | 0.013552 | 0 | -0.025288 | 0.0067759 | 0 | 0.41037 | 0.029463 | 0 | -0.10996 | 0 | 0 | 0.40845 | 0.029325 | 0 | -0.10944 | 0 | 0
7440 | 0 | 0 | 1 | -0.050576 | 0.013552 | 0 | -0.025288 | 0.0067759 | 0 | 0.41293 | 0.029647 | 0 | -0.11064 | 0 | 0 | 0.41101 | 0.029509 | 0 | -0.11013 | 0 | 0
7470 | 0 | 0 | 1 | -0.050576 | 0.013552 | 0 | -0.025288 | 0.0067759 | 0 | 0.41548 | 0.02983 | 0 | -0.11133 | 0 | 0 | 0.41357 | 0.029693 | 0 | -0.11081 | 0 | 0
7500 | 0 | 0 | 1 | -0.050576 | 0.013552 | 0 | -0.025288 | 0.0067759 | 0 | 0.41804 | 0.030014 | 0 | -0.11201 | 0 | 0 | 0.41612 | 0.029876 | 0 | -0.1115 | 0 | 0
7530 | 0 | 0 | 1 | -0.050576 | 0.013552 | 0 | -0.025288 | 0.0067759 | 0 | 0.4206 | 0.030198 | 0 | -0.1127 | 0 | 0 | 0.41868 | 0.03006 | 0 | -0.11219 | 0 | 0
7560 | 0 | 0 | 1 | -0.050576 | 0.013552 | 0 | -0.025288 | 0.0067759 | 0 | 0.42316 | 0.030381 | 0 | -0.11338 | 0 | 0 | 0.42124 | 0.030244 | 0 | -0.11287 | 0 | 0
7590 | 0 | 0 | 1 | -0.050576 | 0.013552 | 0 | -0.025288 | 0.0067759 | 0 | 0.42572 | 0.030565 | 0 | -0.11407 | 0 | 0 | 0.4238 | 0.030427 | 0 | -0.11356 | 0 | 0
7620 | 0 | 0 | 1 | -0.050576 | 0.013552 | 0 | -0.025288 | 0.0067759 | 0 | 0.42827 | 0.030749 | 0 | -0.11476 | 0 | 0 | 0.42636 | 0.030611 | 0 | -0.11424 | 0 | 0
7650 | 0 | 0 | 1 | -0.050576 | 0.013552 | 0 | -0.025288 | 0.0067759 | 0 | 0.43083 | 0.030932 | 0 | -0.11544 | 0 | 0 | 0.42891 | 0.030795 | 0 | -0.11493 | 0 | 0
7680 | 0 | 0 | 1 | -0.050576 | 0.013552 | 0 | -0.025288 | 0.0067759 | 0 | 0.43339 | 0.031116 | 0 | -0.11613 | 0 | 0 | 0.43147 | 0.030978 | 0 | -0.11561 | 0 | 0
7710 | 0 | 0 | 1 | -0.050576 | 0.013552 | 0 | -0.025288 | 0.0067759 | 0 | 0.43595 | 0.0313 | 0 | -0.11681 | 0 | 0 | 0.43403 | 0.031162 | 0 | -0.1163 | 0 | 0
7740 | 0 | 0 | 1 | -0.050576 | 0.013552 | 0 | -0.025288 | 0.0067759 | 0 | 0.43851 | 0.031483 | 0 | -0.1175 | 0 | 0 | 0.43659 | 0.031346 | 0 | -0.11698 | 0 | 0
7770 | 0 | 0 | 1 | -0.050576 | 0.013552 | 0 | -0.025288 | 0.0067759 | 0 | 0.44106 | 0.031667 | 0 | -0.11818 | 0 | 0 | 0.43914 | 0.031529 | 0 | -0.11767 | 0 | 0
7800 | 0 | 0 | 1 | -0.050576 | 0.013552 | 0 | -0.025288 | 0.0067759 | 0 | 0.44362 | 0.031851 | 0 | -0.11887 | 0 | 0 | 0.4417 | 0.031713 | 0 | -0.11835 | 0 | 0
7830 | 0 | 0 | 1 | -0.050576 | 0.013552 | 0 | -0.025288 | 0.0067759 | 0 | 0.44618 | 0.032034 | 0 | -0.11955 | 0 | 0 | 0.44426 | 0.031896 | 0 | -0.11904 | 0 | 0
7860 | 0 | 0 | 1 | -0.050576 | 0.013552 | 0 | -0.025288 | 0.0067759 | 0 | 0.44874 | 0.032218 | 0 | -0.12024 | 0 | 0 | 0.44682 | 0.03208 | 0 | -0.11972 | 0 | 0
7890 | 0 | 0 | 1 | -0.050576 | 0.013552 | 0 | -0.025288 | 0.0067759 | 0 | 0.45129 | 0.032402 | 0 | -0.12092 | 0 | 0 | 0.44938 | 0.032264 | 0 | -0.12041 | 0 | 0
7920 | 0 | 0 | 1 | -0.050576 | 0.013552 | 0 | -0.025288 | 0.0067759 | 0 | 0.45385 | 0.032585 | 0 | -0.12161 | 0 | 0 | 0.45193 | 0.032447 | 0 | -0.1211 | 0 | 0
7950 | 0 | 0 | 1 | -0.050576 | 0.013552 | 0 | -0.025288 | 0.0067759 | 0 | 0.45641 | 0.032769 | 0 | -0.12229 | 0 | 0 | 0.45449 | 0.032631 | 0 | -0.12178 | 0 | 0
7980 | 0 | 0 | 1 | -0.042146 | 0.011293 | 0 | -0.025288 | 0.0067759 | 0 | 0.45819 | 0.032896 | 0 | -0.12277 | 0 | 0 | 0.45705 | 0.032815 | 0 | -0.12247 | 0 | 0
8000 | 0 | 0 | 1 | 6.7266 | -1.8024 | 0 | -0.016859 | 0.0045172 | 0 | 45.705 | 3.2815 | 0 | -12.2466 | 0 | 0 | 0.45847 | 0.032917 | 0 | -0.12285 | 0 | 0 | x

## DBHG
| dpde |  |  | e |  |  | estar |  |  | Sigma e systematic |  |  | Covariance
Md | D | I | A | N | E | V | N | E | V | N | E | V | NN | EE | VV | NE | NV | EV
0 | 0 | 0 | 6.4721e-05 | 0 | 0 | 0 | 0 | 0 | 0 | 0 | 0 | 0 | 0 | 0 | 0 | 0 | 0 | 0 |  | MD | Q
30 | 0 | 0 | 6.4721e-05 | 0 | 0 | 0 | 0 | 0 | 0 | 0 | 0 | 0 | 0 | 0 | 0 | 0 | 0 | 0 |  | Inc | R
60 | 0 | 0 | 6.4721e-05 | 0 | 0 | 0 | 0 | 0 | 0 | 0 | 0 | 0 | 0 | 0 | 0 | 0 | 0 | 0
90 | 0 | 0 | 6.4721e-05 | 0 | 0 | 0 | 0 | 0 | 0 | 0 | 0 | 0 | 0 | 0 | 0 | 0 | 0 | 0
120 | 0 | 0 | 6.4721e-05 | 0 | 0 | 0 | 0 | 0 | 0 | 0 | 0 | 0 | 0 | 0 | 0 | 0 | 0 | 0
150 | 0 | 0 | 6.4721e-05 | 0 | 0 | 0 | 0 | 0 | 0 | 0 | 0 | 0 | 0 | 0 | 0 | 0 | 0 | 0
180 | 0 | 0 | 6.4721e-05 | 0 | 0 | 0 | 0 | 0 | 0 | 0 | 0 | 0 | 0 | 0 | 0 | 0 | 0 | 0
210 | 0 | 0 | 6.4721e-05 | 0 | 0 | 0 | 0 | 0 | 0 | 0 | 0 | 0 | 0 | 0 | 0 | 0 | 0 | 0
240 | 0 | 0 | 6.4721e-05 | 0 | 0 | 0 | 0 | 0 | 0 | 0 | 0 | 0 | 0 | 0 | 0 | 0 | 0 | 0
270 | 0 | 0 | 6.4721e-05 | 0 | 0 | 0 | 0 | 0 | 0 | 0 | 0 | 0 | 0 | 0 | 0 | 0 | 0 | 0
300 | 0 | 0 | 6.4721e-05 | 0 | 0 | 0 | 0 | 0 | 0 | 0 | 0 | 0 | 0 | 0 | 0 | 0 | 0 | 0
330 | 0 | 0 | 6.4721e-05 | 0 | 0 | 0 | 0 | 0 | 0 | 0 | 0 | 0 | 0 | 0 | 0 | 0 | 0 | 0
360 | 0 | 0 | 6.4721e-05 | 0 | 0 | 0 | 0 | 0 | 0 | 0 | 0 | 0 | 0 | 0 | 0 | 0 | 0 | 0
390 | 0 | 0 | 6.4721e-05 | 0 | 0 | 0 | 0 | 0 | 0 | 0 | 0 | 0 | 0 | 0 | 0 | 0 | 0 | 0
420 | 0 | 0 | 6.4721e-05 | 0 | 0 | 0 | 0 | 0 | 0 | 0 | 0 | 0 | 0 | 0 | 0 | 0 | 0 | 0
450 | 0 | 0 | 6.4721e-05 | 0 | 0 | 0 | 0 | 0 | 0 | 0 | 0 | 0 | 0 | 0 | 0 | 0 | 0 | 0
480 | 0 | 0 | 6.4721e-05 | 0 | 0 | 0 | 0 | 0 | 0 | 0 | 0 | 0 | 0 | 0 | 0 | 0 | 0 | 0
510 | 0 | 0 | 6.4721e-05 | 0 | 0 | 0 | 0 | 0 | 0 | 0 | 0 | 0 | 0 | 0 | 0 | 0 | 0 | 0
540 | 0 | 0 | 6.4721e-05 | 0 | 0 | 0 | 0 | 0 | 0 | 0 | 0 | 0 | 0 | 0 | 0 | 0 | 0 | 0
570 | 0 | 0 | 6.4721e-05 | 0 | 0 | 0 | 0 | 0 | 0 | 0 | 0 | 0 | 0 | 0 | 0 | 0 | 0 | 0
600 | 0 | 0 | 6.4721e-05 | 0 | 0 | 0 | 0 | 0 | 0 | 0 | 0 | 0 | 0 | 0 | 0 | 0 | 0 | 0
630 | 0 | 0 | 6.4721e-05 | 0 | 0 | 0 | 0 | 0 | 0 | 0 | 0 | 0 | 0 | 0 | 0 | 0 | 0 | 0
660 | 0 | 0 | 6.4721e-05 | 0 | 0 | 0 | 0 | 0 | 0 | 0 | 0 | 0 | 0 | 0 | 0 | 0 | 0 | 0
690 | 0 | 0 | 6.4721e-05 | 0 | 0 | 0 | 0 | 0 | 0 | 0 | 0 | 0 | 0 | 0 | 0 | 0 | 0 | 0
720 | 0 | 0 | 6.4721e-05 | 0 | 0 | 0 | 0 | 0 | 0 | 0 | 0 | 0 | 0 | 0 | 0 | 0 | 0 | 0
750 | 0 | 0 | 6.4721e-05 | 0 | 0 | 0 | 0 | 0 | 0 | 0 | 0 | 0 | 0 | 0 | 0 | 0 | 0 | 0
780 | 0 | 0 | 6.4721e-05 | 0 | 0 | 0 | 0 | 0 | 0 | 0 | 0 | 0 | 0 | 0 | 0 | 0 | 0 | 0
810 | 0 | 0 | 6.4721e-05 | 0 | 0 | 0 | 0 | 0 | 0 | 0 | 0 | 0 | 0 | 0 | 0 | 0 | 0 | 0
840 | 0 | 0 | 6.4721e-05 | 0 | 0 | 0 | 0 | 0 | 0 | 0 | 0 | 0 | 0 | 0 | 0 | 0 | 0 | 0
870 | 0 | 0 | 6.4721e-05 | 0 | 0 | 0 | 0 | 0 | 0 | 0 | 0 | 0 | 0 | 0 | 0 | 0 | 0 | 0
900 | 0 | 0 | 6.4721e-05 | 0 | 0 | 0 | 0 | 0 | 0 | 0 | 0 | 0 | 0 | 0 | 0 | 0 | 0 | 0
930 | 0 | 0 | 6.4721e-05 | 0 | 0 | 0 | 0 | 0 | 0 | 0 | 0 | 0 | 0 | 0 | 0 | 0 | 0 | 0
960 | 0 | 0 | 6.4721e-05 | 0 | 0 | 0 | 0 | 0 | 0 | 0 | 0 | 0 | 0 | 0 | 0 | 0 | 0 | 0
990 | 0 | 0 | 6.4721e-05 | 0 | 0 | 0 | 0 | 0 | 0 | 0 | 0 | 0 | 0 | 0 | 0 | 0 | 0 | 0
1020 | 0 | 0 | 6.4721e-05 | 0 | 0 | 0 | 0 | 0 | 0 | 0 | 0 | 0 | 0 | 0 | 0 | 0 | 0 | 0
1050 | 0 | 0 | 6.4721e-05 | 0 | 0 | 0 | 0 | 0 | 0 | 0 | 0 | 0 | 0 | 0 | 0 | 0 | 0 | 0
1080 | 0 | 0 | 6.4721e-05 | 0 | 0 | 0 | 0 | 0 | 0 | 0 | 0 | 0 | 0 | 0 | 0 | 0 | 0 | 0
1110 | 0 | 0 | 6.4721e-05 | 0 | 0 | 0 | 0 | 0 | 0 | 0 | 0 | 0 | 0 | 0 | 0 | 0 | 0 | 0
1140 | 0 | 0 | 6.4721e-05 | 0 | 0 | 0 | 0 | 0 | 0 | 0 | 0 | 0 | 0 | 0 | 0 | 0 | 0 | 0
1170 | 0 | 0 | 6.4721e-05 | 0 | 0 | 0 | 0 | 0 | 0 | 0 | 0 | 0 | 0 | 0 | 0 | 0 | 0 | 0
1200 | 0 | 0 | 6.4721e-05 | 0 | 0 | 0 | 0 | 0 | 0 | 0 | 0 | 0 | 0 | 0 | 0 | 0 | 0 | 0 | x
1230 | 0 | 0 | 6.4721e-05 | -0.0057119 | 0.0015305 | 0 | -0.0028559 | 0.00076525 | 0 | -0.0028559 | 0.00076525 | 0 | 8.1564e-06 | 5.856e-07 | 0 | -2.1855e-06 | 0 | 0
1260 | 0 | 0 | 6.4721e-05 | -0.011417 | 0.0030591 | 0 | -0.0057084 | 0.0015296 | 0 | -0.01142 | 0.0030601 | 0 | 0.00013042 | 9.3639e-06 | 0 | -3.4947e-05 | 0 | 0
1290 | 0 | 0 | 6.4721e-05 | -0.017108 | 0.004584 | 0 | -0.0085539 | 0.002292 | 0 | -0.025683 | 0.0068816 | 0 | 0.0006596 | 4.7357e-05 | 0 | -0.00017674 | 0 | 0
1320 | 0 | 0 | 6.4721e-05 | -0.022778 | 0.0061033 | 0 | -0.011389 | 0.0030517 | 0 | -0.045625 | 0.012225 | 0 | 0.0020817 | 0.00014946 | 0 | -0.00055779 | 0 | 0
1350 | 0 | 0 | 6.4721e-05 | -0.02842 | 0.0076152 | 0 | -0.01421 | 0.0038076 | 0 | -0.071225 | 0.019085 | 0 | 0.005073 | 0.00036422 | 0 | -0.0013593 | 0 | 0
1380 | 0 | 0 | 6.4721e-05 | -0.034028 | 0.0091178 | 0 | -0.017014 | 0.0045589 | 0 | -0.10245 | 0.027451 | 0 | 0.010496 | 0.00075356 | 0 | -0.0028123 | 0 | 0
1410 | 0 | 0 | 6.4721e-05 | -0.039595 | 0.010609 | 0 | -0.019797 | 0.0053047 | 0 | -0.13926 | 0.037315 | 0 | 0.019393 | 0.0013924 | 0 | -0.0051965 | 0 | 0
1440 | 0 | 0 | 6.4721e-05 | -0.045113 | 0.012088 | 0 | -0.022556 | 0.0060439 | 0 | -0.18161 | 0.048663 | 0 | 0.032984 | 0.0023681 | 0 | -0.0088379 | 0 | 0
1470 | 0 | 0 | 6.4721e-05 | -0.050576 | 0.013552 | 0 | -0.025288 | 0.0067759 | 0 | -0.22946 | 0.061483 | 0 | 0.052651 | 0.0037802 | 0 | -0.014108 | 0 | 0
1500 | 0 | 0 | 6.4721e-05 | -0.055977 | 0.014999 | 0 | -0.027989 | 0.0074995 | 0 | -0.28273 | 0.075759 | 0 | 0.079939 | 0.0057394 | 0 | -0.02142 | 0 | 0
1530 | 0 | 0 | 6.4721e-05 | -0.061311 | 0.016428 | 0 | -0.030655 | 0.0082141 | 0 | -0.34138 | 0.091472 | 0 | 0.11654 | 0.0083671 | 0 | -0.031227 | 0 | 0
1560 | 0 | 0 | 6.4721e-05 | -0.066569 | 0.017837 | 0 | -0.033285 | 0.0089186 | 0 | -0.40532 | 0.1086 | 0 | 0.16428 | 0.011795 | 0 | -0.04402 | 0 | 0
1590 | 0 | 0 | 6.4721e-05 | -0.071747 | 0.019224 | 0 | -0.035873 | 0.0096122 | 0 | -0.47448 | 0.12714 | 0 | 0.22513 | 0.016163 | 0 | -0.060323 | 0 | 0
1620 | 0 | 0 | 6.4721e-05 | -0.076837 | 0.020588 | 0 | -0.038418 | 0.010294 | 0 | -0.54877 | 0.14704 | 0 | 0.30115 | 0.021621 | 0 | -0.080692 | 0 | 0
1650 | 0 | 0 | 6.4721e-05 | -0.081833 | 0.021927 | 0 | -0.040917 | 0.010964 | 0 | -0.6281 | 0.1683 | 0 | 0.39451 | 0.028325 | 0 | -0.10571 | 0 | 0
1680 | 0 | 0 | 6.4721e-05 | -0.08673 | 0.023239 | 0 | -0.043365 | 0.01162 | 0 | -0.71238 | 0.19088 | 0 | 0.50749 | 0.036436 | 0 | -0.13598 | 0 | 0
1710 | 0 | 0 | 6.4721e-05 | -0.091521 | 0.024523 | 0 | -0.045761 | 0.012262 | 0 | -0.80151 | 0.21476 | 0 | 0.64242 | 0.046124 | 0 | -0.17214 | 0 | 0
1740 | 0 | 0 | 6.4721e-05 | -0.096201 | 0.025777 | 0 | -0.0481 | 0.012888 | 0 | -0.89537 | 0.23991 | 0 | 0.80169 | 0.057559 | 0 | -0.21481 | 0 | 0
1770 | 0 | 0 | 6.4721e-05 | -0.10076 | 0.026999 | 0 | -0.050382 | 0.0135 | 0 | -0.99385 | 0.2663 | 0 | 0.98774 | 0.070917 | 0 | -0.26467 | 0 | 0
1800 | 0 | 0 | 6.4721e-05 | -0.1052 | 0.028189 | 0 | -0.052601 | 0.014095 | 0 | -1.0968 | 0.2939 | 0 | 1.2031 | 0.086375 | 0 | -0.32236 | 0 | 0
1830 | 0 | 0 | 6.4721e-05 | -0.10951 | 0.029344 | 0 | -0.054757 | 0.014672 | 0 | -1.2042 | 0.32266 | 0 | 1.4501 | 0.10411 | 0 | -0.38855 | 0 | 0
1860 | 0 | 0 | 6.4721e-05 | -0.11369 | 0.030464 | 0 | -0.056846 | 0.015232 | 0 | -1.3158 | 0.35257 | 0 | 1.7313 | 0.1243 | 0 | -0.46391 | 0 | 0
1890 | 0 | 0 | 6.4721e-05 | -0.11773 | 0.031546 | 0 | -0.058866 | 0.015773 | 0 | -1.4315 | 0.38357 | 0 | 2.0492 | 0.14713 | 0 | -0.54909 | 0 | 0
1920 | 0 | 0 | 6.4721e-05 | -0.12163 | 0.03259 | 0 | -0.060814 | 0.016295 | 0 | -1.5512 | 0.41564 | 0 | 2.4062 | 0.17276 | 0 | -0.64474 | 0 | 0
1950 | 0 | 0 | 6.4721e-05 | -0.12538 | 0.033594 | 0 | -0.062688 | 0.016797 | 0 | -1.6747 | 0.44873 | 0 | 2.8046 | 0.20136 | 0 | -0.75149 | 0 | 0
1980 | 0 | 0 | 6.4721e-05 | -0.12897 | 0.034558 | 0 | -0.064486 | 0.017279 | 0 | -1.8019 | 0.48281 | 0 | 3.2467 | 0.2331 | 0 | -0.86996 | 0 | 0
2010 | 0 | 0 | 6.4721e-05 | -0.13241 | 0.035479 | 0 | -0.066205 | 0.017739 | 0 | -1.9326 | 0.51783 | 0 | 3.7348 | 0.26814 | 0 | -1.0007 | 0 | 0
2040 | 0 | 0 | 6.4721e-05 | -0.13569 | 0.036357 | 0 | -0.067843 | 0.018178 | 0 | -2.0666 | 0.55374 | 0 | 4.2708 | 0.30663 | 0 | -1.1444 | 0 | 0
2070 | 0 | 0 | 6.4721e-05 | -0.1388 | 0.037191 | 0 | -0.069399 | 0.018595 | 0 | -2.2038 | 0.59052 | 0 | 4.8569 | 0.34871 | 0 | -1.3014 | 0 | 0
2100 | 0 | 0 | 6.4721e-05 | -0.14174 | 0.037979 | 0 | -0.07087 | 0.018989 | 0 | -2.3441 | 0.6281 | 0 | 5.4949 | 0.39451 | 0 | -1.4723 | 0 | 0 | x
2130 | 0 | 0 | 6.4721e-05 | -0.14174 | 0.037979 | 0 | -0.07087 | 0.018989 | 0 | -2.4859 | 0.66608 | 0 | 6.1795 | 0.44367 | 0 | -1.6558 | 0 | 0
2160 | 0 | 0 | 6.4721e-05 | -0.14174 | 0.037979 | 0 | -0.07087 | 0.018989 | 0 | -2.6276 | 0.70406 | 0 | 6.9042 | 0.4957 | 0 | -1.85 | 0 | 0
2190 | 0 | 0 | 6.4721e-05 | -0.14174 | 0.037979 | 0 | -0.07087 | 0.018989 | 0 | -2.7693 | 0.74204 | 0 | 7.6692 | 0.55062 | 0 | -2.055 | 0 | 0
2220 | 0 | 0 | 6.4721e-05 | -0.14174 | 0.037979 | 0 | -0.07087 | 0.018989 | 0 | -2.9111 | 0.78002 | 0 | 8.4743 | 0.60843 | 0 | -2.2707 | 0 | 0
2250 | 0 | 0 | 6.4721e-05 | -0.14174 | 0.037979 | 0 | -0.07087 | 0.018989 | 0 | -3.0528 | 0.818 | 0 | 9.3197 | 0.66912 | 0 | -2.4972 | 0 | 0
2280 | 0 | 0 | 6.4721e-05 | -0.14174 | 0.037979 | 0 | -0.07087 | 0.018989 | 0 | -3.1945 | 0.85598 | 0 | 10.2051 | 0.7327 | 0 | -2.7345 | 0 | 0
2310 | 0 | 0 | 6.4721e-05 | -0.14174 | 0.037979 | 0 | -0.07087 | 0.018989 | 0 | -3.3363 | 0.89396 | 0 | 11.1308 | 0.79916 | 0 | -2.9825 | 0 | 0
2340 | 0 | 0 | 6.4721e-05 | -0.14174 | 0.037979 | 0 | -0.07087 | 0.018989 | 0 | -3.478 | 0.93193 | 0 | 12.0967 | 0.8685 | 0 | -3.2413 | 0 | 0
2370 | 0 | 0 | 6.4721e-05 | -0.14174 | 0.037979 | 0 | -0.07087 | 0.018989 | 0 | -3.6198 | 0.96991 | 0 | 13.1027 | 0.94073 | 0 | -3.5109 | 0 | 0
2400 | 0 | 0 | 6.4721e-05 | -0.14174 | 0.037979 | 0 | -0.07087 | 0.018989 | 0 | -3.7615 | 1.0079 | 0 | 14.1489 | 1.0158 | 0 | -3.7912 | 0 | 0
2430 | 0 | 0 | 6.4721e-05 | -0.14174 | 0.037979 | 0 | -0.07087 | 0.018989 | 0 | -3.9032 | 1.0459 | 0 | 15.2353 | 1.0938 | 0 | -4.0823 | 0 | 0
2460 | 0 | 0 | 6.4721e-05 | -0.14174 | 0.037979 | 0 | -0.07087 | 0.018989 | 0 | -4.045 | 1.0839 | 0 | 16.3619 | 1.1747 | 0 | -4.3842 | 0 | 0
2490 | 0 | 0 | 6.4721e-05 | -0.14174 | 0.037979 | 0 | -0.07087 | 0.018989 | 0 | -4.1867 | 1.1218 | 0 | 17.5287 | 1.2585 | 0 | -4.6968 | 0 | 0
2520 | 0 | 0 | 6.4721e-05 | -0.14174 | 0.037979 | 0 | -0.07087 | 0.018989 | 0 | -4.3285 | 1.1598 | 0 | 18.7356 | 1.3452 | 0 | -5.0202 | 0 | 0
2550 | 0 | 0 | 6.4721e-05 | -0.14174 | 0.037979 | 0 | -0.07087 | 0.018989 | 0 | -4.4702 | 1.1978 | 0 | 19.9827 | 1.4347 | 0 | -5.3544 | 0 | 0
2580 | 0 | 0 | 6.4721e-05 | -0.14174 | 0.037979 | 0 | -0.07087 | 0.018989 | 0 | -4.6119 | 1.2358 | 0 | 21.27 | 1.5271 | 0 | -5.6993 | 0 | 0
2610 | 0 | 0 | 6.4721e-05 | -0.14174 | 0.037979 | 0 | -0.07087 | 0.018989 | 0 | -4.7537 | 1.2737 | 0 | 22.5975 | 1.6224 | 0 | -6.055 | 0 | 0
2640 | 0 | 0 | 6.4721e-05 | -0.14174 | 0.037979 | 0 | -0.07087 | 0.018989 | 0 | -4.8954 | 1.3117 | 0 | 23.9652 | 1.7206 | 0 | -6.4214 | 0 | 0
2670 | 0 | 0 | 6.4721e-05 | -0.14174 | 0.037979 | 0 | -0.07087 | 0.018989 | 0 | -5.0372 | 1.3497 | 0 | 25.373 | 1.8217 | 0 | -6.7987 | 0 | 0
2700 | 0 | 0 | 6.4721e-05 | -0.14174 | 0.037979 | 0 | -0.07087 | 0.018989 | 0 | -5.1789 | 1.3877 | 0 | 26.821 | 1.9257 | 0 | -7.1867 | 0 | 0
2730 | 0 | 0 | 6.4721e-05 | -0.14174 | 0.037979 | 0 | -0.07087 | 0.018989 | 0 | -5.3206 | 1.4257 | 0 | 28.3092 | 2.0325 | 0 | -7.5854 | 0 | 0
2760 | 0 | 0 | 6.4721e-05 | -0.14174 | 0.037979 | 0 | -0.07087 | 0.018989 | 0 | -5.4624 | 1.4636 | 0 | 29.8376 | 2.1422 | 0 | -7.995 | 0 | 0
2790 | 0 | 0 | 6.4721e-05 | -0.14174 | 0.037979 | 0 | -0.07087 | 0.018989 | 0 | -5.6041 | 1.5016 | 0 | 31.4062 | 2.2549 | 0 | -8.4153 | 0 | 0
2820 | 0 | 0 | 6.4721e-05 | -0.14174 | 0.037979 | 0 | -0.07087 | 0.018989 | 0 | -5.7459 | 1.5396 | 0 | 33.0149 | 2.3704 | 0 | -8.8463 | 0 | 0
2850 | 0 | 0 | 6.4721e-05 | -0.14174 | 0.037979 | 0 | -0.07087 | 0.018989 | 0 | -5.8876 | 1.5776 | 0 | 34.6638 | 2.4888 | 0 | -9.2881 | 0 | 0
2880 | 0 | 0 | 6.4721e-05 | -0.14174 | 0.037979 | 0 | -0.07087 | 0.018989 | 0 | -6.0293 | 1.6156 | 0 | 36.3529 | 2.61 | 0 | -9.7407 | 0 | 0
2910 | 0 | 0 | 6.4721e-05 | -0.14174 | 0.037979 | 0 | -0.07087 | 0.018989 | 0 | -6.1711 | 1.6535 | 0 | 38.0822 | 2.7342 | 0 | -10.2041 | 0 | 0
2940 | 0 | 0 | 6.4721e-05 | -0.14174 | 0.037979 | 0 | -0.07087 | 0.018989 | 0 | -6.3128 | 1.6915 | 0 | 39.8517 | 2.8612 | 0 | -10.6782 | 0 | 0
2970 | 0 | 0 | 6.4721e-05 | -0.14174 | 0.037979 | 0 | -0.07087 | 0.018989 | 0 | -6.4546 | 1.7295 | 0 | 41.6613 | 2.9911 | 0 | -11.1631 | 0 | 0
3000 | 0 | 0 | 6.4721e-05 | -0.14174 | 0.037979 | 0 | -0.07087 | 0.018989 | 0 | -6.5963 | 1.7675 | 0 | 43.5111 | 3.124 | 0 | -11.6588 | 0 | 0
3030 | 0 | 0 | 6.4721e-05 | -0.14174 | 0.037979 | 0 | -0.07087 | 0.018989 | 0 | -6.738 | 1.8055 | 0 | 45.4011 | 3.2597 | 0 | -12.1652 | 0 | 0
3060 | 0 | 0 | 6.4721e-05 | -0.14174 | 0.037979 | 0 | -0.07087 | 0.018989 | 0 | -6.8798 | 1.8434 | 0 | 47.3313 | 3.3982 | 0 | -12.6824 | 0 | 0
3090 | 0 | 0 | 6.4721e-05 | -0.14174 | 0.037979 | 0 | -0.07087 | 0.018989 | 0 | -7.0215 | 1.8814 | 0 | 49.3017 | 3.5397 | 0 | -13.2103 | 0 | 0
3120 | 0 | 0 | 6.4721e-05 | -0.14174 | 0.037979 | 0 | -0.07087 | 0.018989 | 0 | -7.1633 | 1.9194 | 0 | 51.3122 | 3.6841 | 0 | -13.7491 | 0 | 0
3150 | 0 | 0 | 6.4721e-05 | -0.14174 | 0.037979 | 0 | -0.07087 | 0.018989 | 0 | -7.305 | 1.9574 | 0 | 53.3629 | 3.8313 | 0 | -14.2986 | 0 | 0
3180 | 0 | 0 | 6.4721e-05 | -0.14174 | 0.037979 | 0 | -0.07087 | 0.018989 | 0 | -7.4467 | 1.9953 | 0 | 55.4538 | 3.9814 | 0 | -14.8588 | 0 | 0
3210 | 0 | 0 | 6.4721e-05 | -0.14174 | 0.037979 | 0 | -0.07087 | 0.018989 | 0 | -7.5885 | 2.0333 | 0 | 57.5849 | 4.1344 | 0 | -15.4298 | 0 | 0
3240 | 0 | 0 | 6.4721e-05 | -0.14174 | 0.037979 | 0 | -0.07087 | 0.018989 | 0 | -7.7302 | 2.0713 | 0 | 59.7562 | 4.2903 | 0 | -16.0116 | 0 | 0
3270 | 0 | 0 | 6.4721e-05 | -0.14174 | 0.037979 | 0 | -0.07087 | 0.018989 | 0 | -7.872 | 2.1093 | 0 | 61.9676 | 4.4491 | 0 | -16.6042 | 0 | 0
3300 | 0 | 0 | 6.4721e-05 | -0.14174 | 0.037979 | 0 | -0.07087 | 0.018989 | 0 | -8.0137 | 2.1473 | 0 | 64.2192 | 4.6107 | 0 | -17.2075 | 0 | 0
3330 | 0 | 0 | 6.4721e-05 | -0.14174 | 0.037979 | 0 | -0.07087 | 0.018989 | 0 | -8.1554 | 2.1852 | 0 | 66.511 | 4.7753 | 0 | -17.8216 | 0 | 0
3360 | 0 | 0 | 6.4721e-05 | -0.14174 | 0.037979 | 0 | -0.07087 | 0.018989 | 0 | -8.2972 | 2.2232 | 0 | 68.843 | 4.9427 | 0 | -18.4464 | 0 | 0
3390 | 0 | 0 | 6.4721e-05 | -0.14174 | 0.037979 | 0 | -0.07087 | 0.018989 | 0 | -8.4389 | 2.2612 | 0 | 71.2152 | 5.113 | 0 | -19.082 | 0 | 0
3420 | 0 | 0 | 6.4721e-05 | -0.14174 | 0.037979 | 0 | -0.07087 | 0.018989 | 0 | -8.5806 | 2.2992 | 0 | 73.6275 | 5.2862 | 0 | -19.7284 | 0 | 0
3450 | 0 | 0 | 6.4721e-05 | -0.14174 | 0.037979 | 0 | -0.07087 | 0.018989 | 0 | -8.7224 | 2.3372 | 0 | 76.08 | 5.4623 | 0 | -20.3856 | 0 | 0
3480 | 0 | 0 | 6.4721e-05 | -0.14174 | 0.037979 | 0 | -0.07087 | 0.018989 | 0 | -8.8641 | 2.3751 | 0 | 78.5727 | 5.6413 | 0 | -21.0535 | 0 | 0
3510 | 0 | 0 | 6.4721e-05 | -0.14174 | 0.037979 | 0 | -0.07087 | 0.018989 | 0 | -9.0059 | 2.4131 | 0 | 81.1056 | 5.8231 | 0 | -21.7322 | 0 | 0
3540 | 0 | 0 | 6.4721e-05 | -0.14174 | 0.037979 | 0 | -0.07087 | 0.018989 | 0 | -9.1476 | 2.4511 | 0 | 83.6787 | 6.0079 | 0 | -22.4216 | 0 | 0
3570 | 0 | 0 | 6.4721e-05 | -0.14174 | 0.037979 | 0 | -0.07087 | 0.018989 | 0 | -9.2893 | 2.4891 | 0 | 86.2919 | 6.1955 | 0 | -23.1219 | 0 | 0
3600 | 0 | 0 | 6.4721e-05 | -0.14174 | 0.037979 | 0 | -0.07087 | 0.018989 | 0 | -9.4311 | 2.5271 | 0 | 88.9454 | 6.386 | 0 | -23.8328 | 0 | 0
3630 | 0 | 0 | 6.4721e-05 | -0.14174 | 0.037979 | 0 | -0.07087 | 0.018989 | 0 | -9.5728 | 2.565 | 0 | 91.639 | 6.5794 | 0 | -24.5546 | 0 | 0
3660 | 0 | 0 | 6.4721e-05 | -0.14174 | 0.037979 | 0 | -0.07087 | 0.018989 | 0 | -9.7146 | 2.603 | 0 | 94.3727 | 6.7757 | 0 | -25.2871 | 0 | 0
3690 | 0 | 0 | 6.4721e-05 | -0.14174 | 0.037979 | 0 | -0.07087 | 0.018989 | 0 | -9.8563 | 2.641 | 0 | 97.1467 | 6.9748 | 0 | -26.0304 | 0 | 0
3720 | 0 | 0 | 6.4721e-05 | -0.14174 | 0.037979 | 0 | -0.07087 | 0.018989 | 0 | -9.998 | 2.679 | 0 | 99.9608 | 7.1769 | 0 | -26.7844 | 0 | 0
3750 | 0 | 0 | 6.4721e-05 | -0.14174 | 0.037979 | 0 | -0.07087 | 0.018989 | 0 | -10.1398 | 2.7169 | 0 | 102.8152 | 7.3818 | 0 | -27.5492 | 0 | 0
3780 | 0 | 0 | 6.4721e-05 | -0.14174 | 0.037979 | 0 | -0.07087 | 0.018989 | 0 | -10.2815 | 2.7549 | 0 | 105.7097 | 7.5896 | 0 | -28.3248 | 0 | 0
3810 | 0 | 0 | 6.4721e-05 | -0.14174 | 0.037979 | 0 | -0.07087 | 0.018989 | 0 | -10.4233 | 2.7929 | 0 | 108.6444 | 7.8003 | 0 | -29.1112 | 0 | 0
3840 | 0 | 0 | 6.4721e-05 | -0.14174 | 0.037979 | 0 | -0.07087 | 0.018989 | 0 | -10.565 | 2.8309 | 0 | 111.6192 | 8.0139 | 0 | -29.9083 | 0 | 0
3870 | 0 | 0 | 6.4721e-05 | -0.14174 | 0.037979 | 0 | -0.07087 | 0.018989 | 0 | -10.7067 | 2.8689 | 0 | 114.6343 | 8.2304 | 0 | -30.7162 | 0 | 0
3900 | 0 | 0 | 6.4721e-05 | -0.14174 | 0.037979 | 0 | -0.07087 | 0.018989 | 0 | -10.8485 | 2.9068 | 0 | 117.6895 | 8.4497 | 0 | -31.5348 | 0 | 0
3930 | 0 | 0 | 6.4721e-05 | -0.14174 | 0.037979 | 0 | -0.07087 | 0.018989 | 0 | -10.9902 | 2.9448 | 0 | 120.7849 | 8.672 | 0 | -32.3642 | 0 | 0
3960 | 0 | 0 | 6.4721e-05 | -0.14174 | 0.037979 | 0 | -0.07087 | 0.018989 | 0 | -11.132 | 2.9828 | 0 | 123.9205 | 8.8971 | 0 | -33.2044 | 0 | 0
3990 | 0 | 0 | 6.4721e-05 | -0.14174 | 0.037979 | 0 | -0.07087 | 0.018989 | 0 | -11.2737 | 3.0208 | 0 | 127.0962 | 9.1251 | 0 | -34.0553 | 0 | 0
4020 | 0 | 0 | 6.4721e-05 | -0.14174 | 0.037979 | 0 | -0.07087 | 0.018989 | 0 | -11.4154 | 3.0588 | 0 | 130.3122 | 9.356 | 0 | -34.917 | 0 | 0
4050 | 0 | 0 | 6.4721e-05 | -0.14174 | 0.037979 | 0 | -0.07087 | 0.018989 | 0 | -11.5572 | 3.0967 | 0 | 133.5683 | 9.5898 | 0 | -35.7895 | 0 | 0
4080 | 0 | 0 | 6.4721e-05 | -0.14174 | 0.037979 | 0 | -0.07087 | 0.018989 | 0 | -11.6989 | 3.1347 | 0 | 136.8646 | 9.8264 | 0 | -36.6728 | 0 | 0
4110 | 0 | 0 | 6.4721e-05 | -0.14174 | 0.037979 | 0 | -0.07087 | 0.018989 | 0 | -11.8407 | 3.1727 | 0 | 140.2011 | 10.066 | 0 | -37.5668 | 0 | 0
4140 | 0 | 0 | 6.4721e-05 | -0.14174 | 0.037979 | 0 | -0.07087 | 0.018989 | 0 | -11.9824 | 3.2107 | 0 | 143.5778 | 10.3084 | 0 | -38.4715 | 0 | 0
4170 | 0 | 0 | 6.4721e-05 | -0.14174 | 0.037979 | 0 | -0.07087 | 0.018989 | 0 | -12.1241 | 3.2487 | 0 | 146.9946 | 10.5537 | 0 | -39.3871 | 0 | 0
4200 | 0 | 0 | 6.4721e-05 | -0.14174 | 0.037979 | 0 | -0.07087 | 0.018989 | 0 | -12.2659 | 3.2866 | 0 | 150.4516 | 10.8019 | 0 | -40.3134 | 0 | 0
4230 | 0 | 0 | 6.4721e-05 | -0.14174 | 0.037979 | 0 | -0.07087 | 0.018989 | 0 | -12.4076 | 3.3246 | 0 | 153.9488 | 11.053 | 0 | -41.2505 | 0 | 0
4260 | 0 | 0 | 6.4721e-05 | -0.14174 | 0.037979 | 0 | -0.07087 | 0.018989 | 0 | -12.5494 | 3.3626 | 0 | 157.4862 | 11.307 | 0 | -42.1983 | 0 | 0
4290 | 0 | 0 | 6.4721e-05 | -0.14174 | 0.037979 | 0 | -0.07087 | 0.018989 | 0 | -12.6911 | 3.4006 | 0 | 161.0638 | 11.5639 | 0 | -43.1569 | 0 | 0
4320 | 0 | 0 | 6.4721e-05 | -0.14174 | 0.037979 | 0 | -0.07087 | 0.018989 | 0 | -12.8328 | 3.4385 | 0 | 164.6815 | 11.8236 | 0 | -44.1263 | 0 | 0
4350 | 0 | 0 | 6.4721e-05 | -0.14174 | 0.037979 | 0 | -0.07087 | 0.018989 | 0 | -12.9746 | 3.4765 | 0 | 168.3395 | 12.0862 | 0 | -45.1064 | 0 | 0
4380 | 0 | 0 | 6.4721e-05 | -0.14174 | 0.037979 | 0 | -0.07087 | 0.018989 | 0 | -13.1163 | 3.5145 | 0 | 172.0376 | 12.3517 | 0 | -46.0973 | 0 | 0
4410 | 0 | 0 | 6.4721e-05 | -0.14174 | 0.037979 | 0 | -0.07087 | 0.018989 | 0 | -13.258 | 3.5525 | 0 | 175.7759 | 12.6201 | 0 | -47.099 | 0 | 0
4440 | 0 | 0 | 6.4721e-05 | -0.14174 | 0.037979 | 0 | -0.07087 | 0.018989 | 0 | -13.3998 | 3.5905 | 0 | 179.5543 | 12.8914 | 0 | -48.1114 | 0 | 0
4470 | 0 | 0 | 6.4721e-05 | -0.14174 | 0.037979 | 0 | -0.07087 | 0.018989 | 0 | -13.5415 | 3.6284 | 0 | 183.373 | 13.1656 | 0 | -49.1346 | 0 | 0
4500 | 0 | 0 | 6.4721e-05 | -0.14174 | 0.037979 | 0 | -0.07087 | 0.018989 | 0 | -13.6833 | 3.6664 | 0 | 187.2318 | 13.4426 | 0 | -50.1686 | 0 | 0
4530 | 0 | 0 | 6.4721e-05 | -0.14174 | 0.037979 | 0 | -0.07087 | 0.018989 | 0 | -13.825 | 3.7044 | 0 | 191.1308 | 13.7226 | 0 | -51.2133 | 0 | 0
4560 | 0 | 0 | 6.4721e-05 | -0.14174 | 0.037979 | 0 | -0.07087 | 0.018989 | 0 | -13.9667 | 3.7424 | 0 | 195.07 | 14.0054 | 0 | -52.2688 | 0 | 0
4590 | 0 | 0 | 6.4721e-05 | -0.14174 | 0.037979 | 0 | -0.07087 | 0.018989 | 0 | -14.1085 | 3.7804 | 0 | 199.0494 | 14.2911 | 0 | -53.3351 | 0 | 0
4620 | 0 | 0 | 6.4721e-05 | -0.14174 | 0.037979 | 0 | -0.07087 | 0.018989 | 0 | -14.2502 | 3.8183 | 0 | 203.0689 | 14.5797 | 0 | -54.4122 | 0 | 0
4650 | 0 | 0 | 6.4721e-05 | -0.14174 | 0.037979 | 0 | -0.07087 | 0.018989 | 0 | -14.392 | 3.8563 | 0 | 207.1286 | 14.8712 | 0 | -55.5 | 0 | 0
4680 | 0 | 0 | 6.4721e-05 | -0.14174 | 0.037979 | 0 | -0.07087 | 0.018989 | 0 | -14.5337 | 3.8943 | 0 | 211.2285 | 15.1655 | 0 | -56.5985 | 0 | 0
4710 | 0 | 0 | 6.4721e-05 | -0.14174 | 0.037979 | 0 | -0.07087 | 0.018989 | 0 | -14.6754 | 3.9323 | 0 | 215.3686 | 15.4628 | 0 | -57.7079 | 0 | 0
4740 | 0 | 0 | 6.4721e-05 | -0.14174 | 0.037979 | 0 | -0.07087 | 0.018989 | 0 | -14.8172 | 3.9703 | 0 | 219.5489 | 15.7629 | 0 | -58.828 | 0 | 0
4770 | 0 | 0 | 6.4721e-05 | -0.14174 | 0.037979 | 0 | -0.07087 | 0.018989 | 0 | -14.9589 | 4.0082 | 0 | 223.7693 | 16.0659 | 0 | -59.9588 | 0 | 0
4800 | 0 | 0 | 6.4721e-05 | -0.14174 | 0.037979 | 0 | -0.07087 | 0.018989 | 0 | -15.1007 | 4.0462 | 0 | 228.03 | 16.3718 | 0 | -61.1004 | 0 | 0
4830 | 0 | 0 | 6.4721e-05 | -0.14174 | 0.037979 | 0 | -0.07087 | 0.018989 | 0 | -15.2424 | 4.0842 | 0 | 232.3308 | 16.6806 | 0 | -62.2528 | 0 | 0
4860 | 0 | 0 | 6.4721e-05 | -0.14174 | 0.037979 | 0 | -0.07087 | 0.018989 | 0 | -15.3841 | 4.1222 | 0 | 236.6718 | 16.9923 | 0 | -63.416 | 0 | 0
4890 | 0 | 0 | 6.4721e-05 | -0.14174 | 0.037979 | 0 | -0.07087 | 0.018989 | 0 | -15.5259 | 4.1601 | 0 | 241.0529 | 17.3068 | 0 | -64.5899 | 0 | 0
4920 | 0 | 0 | 6.4721e-05 | -0.14174 | 0.037979 | 0 | -0.07087 | 0.018989 | 0 | -15.6676 | 4.1981 | 0 | 245.4743 | 17.6243 | 0 | -65.7746 | 0 | 0
4950 | 0 | 0 | 6.4721e-05 | -0.14174 | 0.037979 | 0 | -0.07087 | 0.018989 | 0 | -15.8094 | 4.2361 | 0 | 249.9358 | 17.9446 | 0 | -66.9701 | 0 | 0
4980 | 0 | 0 | 6.4721e-05 | -0.14174 | 0.037979 | 0 | -0.07087 | 0.018989 | 0 | -15.9511 | 4.2741 | 0 | 254.4375 | 18.2678 | 0 | -68.1763 | 0 | 0
5010 | 0 | 0 | 6.4721e-05 | -0.14174 | 0.037979 | 0 | -0.07087 | 0.018989 | 0 | -16.0928 | 4.3121 | 0 | 258.9794 | 18.5939 | 0 | -69.3933 | 0 | 0
5040 | 0 | 0 | 6.4721e-05 | -0.14174 | 0.037979 | 0 | -0.07087 | 0.018989 | 0 | -16.2346 | 4.35 | 0 | 263.5615 | 18.9229 | 0 | -70.6211 | 0 | 0
5070 | 0 | 0 | 6.4721e-05 | -0.14174 | 0.037979 | 0 | -0.07087 | 0.018989 | 0 | -16.3763 | 4.388 | 0 | 268.1837 | 19.2547 | 0 | -71.8596 | 0 | 0
5100 | 0 | 0 | 6.4721e-05 | -0.14174 | 0.037979 | 0 | -0.07087 | 0.018989 | 0 | -16.5181 | 4.426 | 0 | 272.8462 | 19.5895 | 0 | -73.1089 | 0 | 0 | x
5130 | 0 | 0 | 6.4721e-05 | -0.14583 | 0.039074 | 0 | -0.072914 | 0.019537 | 0 | -16.6618 | 4.4645 | 0 | 277.6169 | 19.932 | 0 | -74.3872 | 0 | 0
5160 | 0 | 0 | 6.4721e-05 | -0.14952 | 0.040063 | 0 | -0.074758 | 0.020031 | 0 | -16.8095 | 4.5041 | 0 | 282.5597 | 20.2869 | 0 | -75.7116 | 0 | 0
5190 | 0 | 0 | 6.4721e-05 | -0.1528 | 0.040942 | 0 | -0.076398 | 0.020471 | 0 | -16.9607 | 4.5446 | 0 | 287.6643 | 20.6534 | 0 | -77.0794 | 0 | 0
5220 | 0 | 0 | 6.4721e-05 | -0.15566 | 0.041708 | 0 | -0.077828 | 0.020854 | 0 | -17.1149 | 4.5859 | 0 | 292.9196 | 21.0307 | 0 | -78.4876 | 0 | 0
5250 | 0 | 0 | 6.4721e-05 | -0.15809 | 0.04236 | 0 | -0.079045 | 0.02118 | 0 | -17.2718 | 4.628 | 0 | 298.3139 | 21.418 | 0 | -79.933 | 0 | 0
5280 | 0 | 0 | 6.4721e-05 | -0.16009 | 0.042896 | 0 | -0.080045 | 0.021448 | 0 | -17.4309 | 4.6706 | 0 | 303.8348 | 21.8144 | 0 | -81.4123 | 0 | 0
5310 | 0 | 0 | 6.4721e-05 | -0.16165 | 0.043314 | 0 | -0.080826 | 0.021657 | 0 | -17.5917 | 4.7137 | 0 | 309.4689 | 22.2189 | 0 | -82.9219 | 0 | 0
5340 | 0 | 0 | 6.4721e-05 | -0.16277 | 0.043614 | 0 | -0.081385 | 0.021807 | 0 | -17.7539 | 4.7572 | 0 | 315.2023 | 22.6305 | 0 | -84.4582 | 0 | 0
5370 | 0 | 0 | 6.4721e-05 | -0.16344 | 0.043794 | 0 | -0.081721 | 0.021897 | 0 | -17.917 | 4.8009 | 0 | 321.0205 | 23.0482 | 0 | -86.0172 | 0 | 0
5400 | 0 | 0 | 6.4721e-05 | -0.16367 | 0.043854 | 0 | -0.081833 | 0.021927 | 0 | -18.0806 | 4.8447 | 0 | 326.9081 | 23.4709 | 0 | -87.5948 | 0 | 0
5430 | 0 | 0 | 6.4721e-05 | -0.16367 | 0.043854 | 0 | -0.081833 | 0.021927 | 0 | -18.2443 | 4.8885 | 0 | 332.8532 | 23.8978 | 0 | -89.1878 | 0 | 0
5460 | 0 | 0 | 6.4721e-05 | -0.16367 | 0.043854 | 0 | -0.081833 | 0.021927 | 0 | -18.4079 | 4.9324 | 0 | 338.852 | 24.3285 | 0 | -90.7951 | 0 | 0
5490 | 0 | 0 | 6.4721e-05 | -0.16367 | 0.043854 | 0 | -0.081833 | 0.021927 | 0 | -18.5716 | 4.9762 | 0 | 344.9043 | 24.763 | 0 | -92.4168 | 0 | 0
5520 | 0 | 0 | 6.4721e-05 | -0.16367 | 0.043854 | 0 | -0.081833 | 0.021927 | 0 | -18.7353 | 5.0201 | 0 | 351.0102 | 25.2014 | 0 | -94.0529 | 0 | 0
5550 | 0 | 0 | 6.4721e-05 | -0.16367 | 0.043854 | 0 | -0.081833 | 0.021927 | 0 | -18.8989 | 5.064 | 0 | 357.1696 | 25.6436 | 0 | -95.7033 | 0 | 0
5580 | 0 | 0 | 6.4721e-05 | -0.16367 | 0.043854 | 0 | -0.081833 | 0.021927 | 0 | -19.0626 | 5.1078 | 0 | 363.3827 | 26.0897 | 0 | -97.3681 | 0 | 0
5610 | 0 | 0 | 6.4721e-05 | -0.16367 | 0.043854 | 0 | -0.081833 | 0.021927 | 0 | -19.2263 | 5.1517 | 0 | 369.6493 | 26.5396 | 0 | -99.0472 | 0 | 0
5640 | 0 | 0 | 6.4721e-05 | -0.16367 | 0.043854 | 0 | -0.081833 | 0.021927 | 0 | -19.3899 | 5.1955 | 0 | 375.9695 | 26.9934 | 0 | -100.7407 | 0 | 0
5670 | 0 | 0 | 6.4721e-05 | -0.16367 | 0.043854 | 0 | -0.081833 | 0.021927 | 0 | -19.5536 | 5.2394 | 0 | 382.3432 | 27.451 | 0 | -102.4486 | 0 | 0
5700 | 0 | 0 | 6.4721e-05 | -0.16367 | 0.043854 | 0 | -0.081833 | 0.021927 | 0 | -19.7173 | 5.2832 | 0 | 388.7706 | 27.9125 | 0 | -104.1708 | 0 | 0
5730 | 0 | 0 | 6.4721e-05 | -0.16367 | 0.043854 | 0 | -0.081833 | 0.021927 | 0 | -19.8809 | 5.3271 | 0 | 395.2515 | 28.3778 | 0 | -105.9073 | 0 | 0
5760 | 0 | 0 | 6.4721e-05 | -0.16367 | 0.043854 | 0 | -0.081833 | 0.021927 | 0 | -20.0446 | 5.3709 | 0 | 401.7859 | 28.8469 | 0 | -107.6582 | 0 | 0
5790 | 0 | 0 | 6.4721e-05 | -0.16367 | 0.043854 | 0 | -0.081833 | 0.021927 | 0 | -20.2083 | 5.4148 | 0 | 408.374 | 29.3199 | 0 | -109.4235 | 0 | 0
5820 | 0 | 0 | 6.4721e-05 | -0.16367 | 0.043854 | 0 | -0.081833 | 0.021927 | 0 | -20.3719 | 5.4586 | 0 | 415.0156 | 29.7968 | 0 | -111.2031 | 0 | 0
5850 | 0 | 0 | 6.4721e-05 | -0.16367 | 0.043854 | 0 | -0.081833 | 0.021927 | 0 | -20.5356 | 5.5025 | 0 | 421.7108 | 30.2775 | 0 | -112.9971 | 0 | 0
5880 | 0 | 0 | 6.4721e-05 | -0.16367 | 0.043854 | 0 | -0.081833 | 0.021927 | 0 | -20.6993 | 5.5464 | 0 | 428.4596 | 30.762 | 0 | -114.8054 | 0 | 0
5910 | 0 | 0 | 6.4721e-05 | -0.16367 | 0.043854 | 0 | -0.081833 | 0.021927 | 0 | -20.8629 | 5.5902 | 0 | 435.2619 | 31.2504 | 0 | -116.6281 | 0 | 0
5940 | 0 | 0 | 6.4721e-05 | -0.16367 | 0.043854 | 0 | -0.081833 | 0.021927 | 0 | -21.0266 | 5.6341 | 0 | 442.1178 | 31.7426 | 0 | -118.4651 | 0 | 0
5970 | 0 | 0 | 6.4721e-05 | -0.16367 | 0.043854 | 0 | -0.081833 | 0.021927 | 0 | -21.1903 | 5.6779 | 0 | 449.0273 | 32.2387 | 0 | -120.3165 | 0 | 0
6000 | 0 | 0 | 6.4721e-05 | -0.16367 | 0.043854 | 0 | -0.081833 | 0.021927 | 0 | -21.3539 | 5.7218 | 0 | 455.9904 | 32.7386 | 0 | -122.1823 | 0 | 0
6030 | 0 | 0 | 6.4721e-05 | -0.16367 | 0.043854 | 0 | -0.081833 | 0.021927 | 0 | -21.5176 | 5.7656 | 0 | 463.007 | 33.2424 | 0 | -124.0624 | 0 | 0
6060 | 0 | 0 | 6.4721e-05 | -0.16367 | 0.043854 | 0 | -0.081833 | 0.021927 | 0 | -21.6813 | 5.8095 | 0 | 470.0772 | 33.75 | 0 | -125.9568 | 0 | 0
6090 | 0 | 0 | 6.4721e-05 | -0.16367 | 0.043854 | 0 | -0.081833 | 0.021927 | 0 | -21.8449 | 5.8533 | 0 | 477.201 | 34.2615 | 0 | -127.8656 | 0 | 0
6120 | 0 | 0 | 6.4721e-05 | -0.16367 | 0.043854 | 0 | -0.081833 | 0.021927 | 0 | -22.0086 | 5.8972 | 0 | 484.3784 | 34.7768 | 0 | -129.7888 | 0 | 0
6150 | 0 | 0 | 6.4721e-05 | -0.16367 | 0.043854 | 0 | -0.081833 | 0.021927 | 0 | -22.1723 | 5.941 | 0 | 491.6093 | 35.296 | 0 | -131.7263 | 0 | 0
6180 | 0 | 0 | 6.4721e-05 | -0.16367 | 0.043854 | 0 | -0.081833 | 0.021927 | 0 | -22.3359 | 5.9849 | 0 | 498.8938 | 35.819 | 0 | -133.6782 | 0 | 0
6210 | 0 | 0 | 6.4721e-05 | -0.16367 | 0.043854 | 0 | -0.081833 | 0.021927 | 0 | -22.4996 | 6.0287 | 0 | 506.2319 | 36.3458 | 0 | -135.6444 | 0 | 0
6240 | 0 | 0 | 6.4721e-05 | -0.16367 | 0.043854 | 0 | -0.081833 | 0.021927 | 0 | -22.6633 | 6.0726 | 0 | 513.6235 | 36.8765 | 0 | -137.625 | 0 | 0
6270 | 0 | 0 | 6.4721e-05 | -0.16367 | 0.043854 | 0 | -0.081833 | 0.021927 | 0 | -22.8269 | 6.1165 | 0 | 521.0688 | 37.4111 | 0 | -139.62 | 0 | 0
6300 | 0 | 0 | 6.4721e-05 | -0.16367 | 0.043854 | 0 | -0.081833 | 0.021927 | 0 | -22.9906 | 6.1603 | 0 | 528.5676 | 37.9494 | 0 | -141.6293 | 0 | 0
6330 | 0 | 0 | 6.4721e-05 | -0.16367 | 0.043854 | 0 | -0.081833 | 0.021927 | 0 | -23.1543 | 6.2042 | 0 | 536.1199 | 38.4917 | 0 | -143.6529 | 0 | 0
6360 | 0 | 0 | 6.4721e-05 | -0.16367 | 0.043854 | 0 | -0.081833 | 0.021927 | 0 | -23.3179 | 6.248 | 0 | 543.7259 | 39.0378 | 0 | -145.6909 | 0 | 0
6390 | 0 | 0 | 6.4721e-05 | -0.16367 | 0.043854 | 0 | -0.081833 | 0.021927 | 0 | -23.4816 | 6.2919 | 0 | 551.3854 | 39.5877 | 0 | -147.7433 | 0 | 0
6420 | 0 | 0 | 6.4721e-05 | -0.16367 | 0.043854 | 0 | -0.081833 | 0.021927 | 0 | -23.6453 | 6.3357 | 0 | 559.0985 | 40.1415 | 0 | -149.81 | 0 | 0
6450 | 0 | 0 | 6.4721e-05 | -0.16367 | 0.043854 | 0 | -0.081833 | 0.021927 | 0 | -23.8089 | 6.3796 | 0 | 566.8652 | 40.6991 | 0 | -151.8911 | 0 | 0
6480 | 0 | 0 | 6.4721e-05 | -0.16367 | 0.043854 | 0 | -0.081833 | 0.021927 | 0 | -23.9726 | 6.4234 | 0 | 574.6854 | 41.2606 | 0 | -153.9865 | 0 | 0
6510 | 0 | 0 | 6.4721e-05 | -0.16367 | 0.043854 | 0 | -0.081833 | 0.021927 | 0 | -24.1363 | 6.4673 | 0 | 582.5592 | 41.8259 | 0 | -156.0963 | 0 | 0
6540 | 0 | 0 | 6.4721e-05 | -0.16367 | 0.043854 | 0 | -0.081833 | 0.021927 | 0 | -24.2999 | 6.5111 | 0 | 590.4866 | 42.395 | 0 | -158.2204 | 0 | 0
6570 | 0 | 0 | 6.4721e-05 | -0.16367 | 0.043854 | 0 | -0.081833 | 0.021927 | 0 | -24.4636 | 6.555 | 0 | 598.4676 | 42.968 | 0 | -160.3589 | 0 | 0
6600 | 0 | 0 | 6.4721e-05 | -0.16367 | 0.043854 | 0 | -0.081833 | 0.021927 | 0 | -24.6273 | 6.5989 | 0 | 606.5021 | 43.5449 | 0 | -162.5117 | 0 | 0
6630 | 0 | 0 | 6.4721e-05 | -0.16367 | 0.043854 | 0 | -0.081833 | 0.021927 | 0 | -24.7909 | 6.6427 | 0 | 614.5902 | 44.1256 | 0 | -164.6789 | 0 | 0
6660 | 0 | 0 | 6.4721e-05 | -0.16367 | 0.043854 | 0 | -0.081833 | 0.021927 | 0 | -24.9546 | 6.6866 | 0 | 622.7319 | 44.7101 | 0 | -166.8605 | 0 | 0
6690 | 0 | 0 | 6.4721e-05 | -0.16367 | 0.043854 | 0 | -0.081833 | 0.021927 | 0 | -25.1183 | 6.7304 | 0 | 630.9271 | 45.2985 | 0 | -169.0564 | 0 | 0
6720 | 0 | 0 | 6.4721e-05 | -0.16367 | 0.043854 | 0 | -0.081833 | 0.021927 | 0 | -25.2819 | 6.7743 | 0 | 639.176 | 45.8908 | 0 | -171.2667 | 0 | 0
6750 | 0 | 0 | 6.4721e-05 | -0.16367 | 0.043854 | 0 | -0.081833 | 0.021927 | 0 | -25.4456 | 6.8181 | 0 | 647.4784 | 46.4869 | 0 | -173.4913 | 0 | 0
6780 | 0 | 0 | 6.4721e-05 | -0.16367 | 0.043854 | 0 | -0.081833 | 0.021927 | 0 | -25.6093 | 6.862 | 0 | 655.8343 | 47.0868 | 0 | -175.7303 | 0 | 0
6810 | 0 | 0 | 6.4721e-05 | -0.16367 | 0.043854 | 0 | -0.081833 | 0.021927 | 0 | -25.7729 | 6.9058 | 0 | 664.2439 | 47.6906 | 0 | -177.9836 | 0 | 0
6840 | 0 | 0 | 6.4721e-05 | -0.16367 | 0.043854 | 0 | -0.081833 | 0.021927 | 0 | -25.9366 | 6.9497 | 0 | 672.707 | 48.2982 | 0 | -180.2513 | 0 | 0
6870 | 0 | 0 | 6.4721e-05 | -0.16367 | 0.043854 | 0 | -0.081833 | 0.021927 | 0 | -26.1003 | 6.9935 | 0 | 681.2237 | 48.9097 | 0 | -182.5333 | 0 | 0
6900 | 0 | 0 | 6.4721e-05 | -0.16367 | 0.043854 | 0 | -0.081833 | 0.021927 | 0 | -26.2639 | 7.0374 | 0 | 689.794 | 49.525 | 0 | -184.8297 | 0 | 0
6930 | 0 | 0 | 6.4721e-05 | -0.16367 | 0.043854 | 0 | -0.081833 | 0.021927 | 0 | -26.4276 | 7.0813 | 0 | 698.4178 | 50.1441 | 0 | -187.1405 | 0 | 0
6960 | 0 | 0 | 6.4721e-05 | -0.16367 | 0.043854 | 0 | -0.081833 | 0.021927 | 0 | -26.5913 | 7.1251 | 0 | 707.0952 | 50.7672 | 0 | -189.4656 | 0 | 0
6990 | 0 | 0 | 6.4721e-05 | -0.16367 | 0.043854 | 0 | -0.081833 | 0.021927 | 0 | -26.7549 | 7.169 | 0 | 715.8262 | 51.394 | 0 | -191.8051 | 0 | 0
7020 | 0 | 0 | 6.4721e-05 | -0.16367 | 0.043854 | 0 | -0.081833 | 0.021927 | 0 | -26.9186 | 7.2128 | 0 | 724.6108 | 52.0247 | 0 | -194.1589 | 0 | 0
7050 | 0 | 0 | 6.4721e-05 | -0.16367 | 0.043854 | 0 | -0.081833 | 0.021927 | 0 | -27.0823 | 7.2567 | 0 | 733.4489 | 52.6593 | 0 | -196.527 | 0 | 0
7080 | 0 | 0 | 6.4721e-05 | -0.16367 | 0.043854 | 0 | -0.081833 | 0.021927 | 0 | -27.2459 | 7.3005 | 0 | 742.3406 | 53.2977 | 0 | -198.9096 | 0 | 0
7110 | 0 | 0 | 6.4721e-05 | -0.16367 | 0.043854 | 0 | -0.081833 | 0.021927 | 0 | -27.4096 | 7.3444 | 0 | 751.2859 | 53.9399 | 0 | -201.3065 | 0 | 0
7140 | 0 | 0 | 6.4721e-05 | -0.16367 | 0.043854 | 0 | -0.081833 | 0.021927 | 0 | -27.5733 | 7.3882 | 0 | 760.2848 | 54.586 | 0 | -203.7177 | 0 | 0
7170 | 0 | 0 | 6.4721e-05 | -0.16367 | 0.043854 | 0 | -0.081833 | 0.021927 | 0 | -27.7369 | 7.4321 | 0 | 769.3372 | 55.2359 | 0 | -206.1433 | 0 | 0
7200 | 0 | 0 | 6.4721e-05 | -0.16367 | 0.043854 | 0 | -0.081833 | 0.021927 | 0 | -27.9006 | 7.4759 | 0 | 778.4432 | 55.8897 | 0 | -208.5832 | 0 | 0
7230 | 0 | 0 | 6.4721e-05 | -0.16367 | 0.043854 | 0 | -0.081833 | 0.021927 | 0 | -28.0643 | 7.5198 | 0 | 787.6028 | 56.5473 | 0 | -211.0375 | 0 | 0
7260 | 0 | 0 | 6.4721e-05 | -0.16367 | 0.043854 | 0 | -0.081833 | 0.021927 | 0 | -28.2279 | 7.5637 | 0 | 796.8159 | 57.2088 | 0 | -213.5062 | 0 | 0
7290 | 0 | 0 | 6.4721e-05 | -0.16367 | 0.043854 | 0 | -0.081833 | 0.021927 | 0 | -28.3916 | 7.6075 | 0 | 806.0826 | 57.8741 | 0 | -215.9892 | 0 | 0
7320 | 0 | 0 | 6.4721e-05 | -0.16367 | 0.043854 | 0 | -0.081833 | 0.021927 | 0 | -28.5553 | 7.6514 | 0 | 815.4029 | 58.5433 | 0 | -218.4866 | 0 | 0
7350 | 0 | 0 | 6.4721e-05 | -0.16367 | 0.043854 | 0 | -0.081833 | 0.021927 | 0 | -28.7189 | 7.6952 | 0 | 824.7768 | 59.2163 | 0 | -220.9983 | 0 | 0
7380 | 0 | 0 | 6.4721e-05 | -0.16367 | 0.043854 | 0 | -0.081833 | 0.021927 | 0 | -28.8826 | 7.7391 | 0 | 834.2043 | 59.8932 | 0 | -223.5244 | 0 | 0
7410 | 0 | 0 | 6.4721e-05 | -0.16367 | 0.043854 | 0 | -0.081833 | 0.021927 | 0 | -29.0463 | 7.7829 | 0 | 843.6853 | 60.5739 | 0 | -226.0648 | 0 | 0
7440 | 0 | 0 | 6.4721e-05 | -0.16367 | 0.043854 | 0 | -0.081833 | 0.021927 | 0 | -29.2099 | 7.8268 | 0 | 853.2199 | 61.2584 | 0 | -228.6196 | 0 | 0
7470 | 0 | 0 | 6.4721e-05 | -0.16367 | 0.043854 | 0 | -0.081833 | 0.021927 | 0 | -29.3736 | 7.8706 | 0 | 862.808 | 61.9468 | 0 | -231.1887 | 0 | 0
7500 | 0 | 0 | 6.4721e-05 | -0.16367 | 0.043854 | 0 | -0.081833 | 0.021927 | 0 | -29.5373 | 7.9145 | 0 | 872.4498 | 62.6391 | 0 | -233.7722 | 0 | 0
7530 | 0 | 0 | 6.4721e-05 | -0.16367 | 0.043854 | 0 | -0.081833 | 0.021927 | 0 | -29.7009 | 7.9583 | 0 | 882.1451 | 63.3352 | 0 | -236.3701 | 0 | 0
7560 | 0 | 0 | 6.4721e-05 | -0.16367 | 0.043854 | 0 | -0.081833 | 0.021927 | 0 | -29.8646 | 8.0022 | 0 | 891.894 | 64.0351 | 0 | -238.9823 | 0 | 0
7590 | 0 | 0 | 6.4721e-05 | -0.16367 | 0.043854 | 0 | -0.081833 | 0.021927 | 0 | -30.0283 | 8.046 | 0 | 901.6964 | 64.7389 | 0 | -241.6088 | 0 | 0
7620 | 0 | 0 | 6.4721e-05 | -0.16367 | 0.043854 | 0 | -0.081833 | 0.021927 | 0 | -30.1919 | 8.0899 | 0 | 911.5525 | 65.4465 | 0 | -244.2497 | 0 | 0
7650 | 0 | 0 | 6.4721e-05 | -0.16367 | 0.043854 | 0 | -0.081833 | 0.021927 | 0 | -30.3556 | 8.1338 | 0 | 921.4621 | 66.158 | 0 | -246.905 | 0 | 0
7680 | 0 | 0 | 6.4721e-05 | -0.16367 | 0.043854 | 0 | -0.081833 | 0.021927 | 0 | -30.5193 | 8.1776 | 0 | 931.4253 | 66.8733 | 0 | -249.5746 | 0 | 0
7710 | 0 | 0 | 6.4721e-05 | -0.16367 | 0.043854 | 0 | -0.081833 | 0.021927 | 0 | -30.6829 | 8.2215 | 0 | 941.442 | 67.5925 | 0 | -252.2586 | 0 | 0
7740 | 0 | 0 | 6.4721e-05 | -0.16367 | 0.043854 | 0 | -0.081833 | 0.021927 | 0 | -30.8466 | 8.2653 | 0 | 951.5123 | 68.3155 | 0 | -254.957 | 0 | 0
7770 | 0 | 0 | 6.4721e-05 | -0.16367 | 0.043854 | 0 | -0.081833 | 0.021927 | 0 | -31.0103 | 8.3092 | 0 | 961.6362 | 69.0424 | 0 | -257.6697 | 0 | 0
7800 | 0 | 0 | 6.4721e-05 | -0.16367 | 0.043854 | 0 | -0.081833 | 0.021927 | 0 | -31.1739 | 8.353 | 0 | 971.8137 | 69.7731 | 0 | -260.3967 | 0 | 0
7830 | 0 | 0 | 6.4721e-05 | -0.16367 | 0.043854 | 0 | -0.081833 | 0.021927 | 0 | -31.3376 | 8.3969 | 0 | 982.0448 | 70.5076 | 0 | -263.1381 | 0 | 0
7860 | 0 | 0 | 6.4721e-05 | -0.16367 | 0.043854 | 0 | -0.081833 | 0.021927 | 0 | -31.5013 | 8.4407 | 0 | 992.3294 | 71.246 | 0 | -265.8939 | 0 | 0
7890 | 0 | 0 | 6.4721e-05 | -0.16367 | 0.043854 | 0 | -0.081833 | 0.021927 | 0 | -31.6649 | 8.4846 | 0 | 1002.6676 | 71.9883 | 0 | -268.664 | 0 | 0
7920 | 0 | 0 | 6.4721e-05 | -0.16367 | 0.043854 | 0 | -0.081833 | 0.021927 | 0 | -31.8286 | 8.5284 | 0 | 1013.0593 | 72.7344 | 0 | -271.4484 | 0 | 0
7950 | 0 | 0 | 6.4721e-05 | -0.16367 | 0.043854 | 0 | -0.081833 | 0.021927 | 0 | -31.9923 | 8.5723 | 0 | 1023.5047 | 73.4843 | 0 | -274.2473 | 0 | 0
7980 | 0 | 0 | 6.4721e-05 | -0.13639 | 0.036545 | 0 | -0.081833 | 0.021927 | 0 | -32.1559 | 8.6162 | 0 | 1034.0036 | 74.2381 | 0 | -277.0604 | 0 | 0
8000 | 0 | 0 | 6.4721e-05 | 21.7677 | -5.8326 | 0 | -0.054556 | 0.014618 | 0 | -32.265 | 8.6454 | 0 | 1041.0326 | 74.7428 | 0 | -278.9439 | 0 | 0 | x

## DBHR
| dpde |  |  | e |  |  | estar |  |  | Sigma e random | [5 empty] | Covariance
Md | D | I | A | N | E | V | N | E | V | NN | EE | VV | NE | NV | EV | NN | EE | VV | NE | NV | EV
0 | 0 | 0 | 6.4721e-05 | 0 | 0 | 0 | 0 | 0 | 0 | 0 | 0 | 0 | 0 | 0 | 0 | 0 | 0 | 0 | 0 | 0 | 0 |  | MD | Q
30 | 0 | 0 | 6.4721e-05 | 0 | 0 | 0 | 0 | 0 | 0 | 0 | 0 | 0 | 0 | 0 | 0 | 0 | 0 | 0 | 0 | 0 | 0 |  | Inc | R
60 | 0 | 0 | 6.4721e-05 | 0 | 0 | 0 | 0 | 0 | 0 | 0 | 0 | 0 | 0 | 0 | 0 | 0 | 0 | 0 | 0 | 0 | 0
90 | 0 | 0 | 6.4721e-05 | 0 | 0 | 0 | 0 | 0 | 0 | 0 | 0 | 0 | 0 | 0 | 0 | 0 | 0 | 0 | 0 | 0 | 0
120 | 0 | 0 | 6.4721e-05 | 0 | 0 | 0 | 0 | 0 | 0 | 0 | 0 | 0 | 0 | 0 | 0 | 0 | 0 | 0 | 0 | 0 | 0
150 | 0 | 0 | 6.4721e-05 | 0 | 0 | 0 | 0 | 0 | 0 | 0 | 0 | 0 | 0 | 0 | 0 | 0 | 0 | 0 | 0 | 0 | 0
180 | 0 | 0 | 6.4721e-05 | 0 | 0 | 0 | 0 | 0 | 0 | 0 | 0 | 0 | 0 | 0 | 0 | 0 | 0 | 0 | 0 | 0 | 0
210 | 0 | 0 | 6.4721e-05 | 0 | 0 | 0 | 0 | 0 | 0 | 0 | 0 | 0 | 0 | 0 | 0 | 0 | 0 | 0 | 0 | 0 | 0
240 | 0 | 0 | 6.4721e-05 | 0 | 0 | 0 | 0 | 0 | 0 | 0 | 0 | 0 | 0 | 0 | 0 | 0 | 0 | 0 | 0 | 0 | 0
270 | 0 | 0 | 6.4721e-05 | 0 | 0 | 0 | 0 | 0 | 0 | 0 | 0 | 0 | 0 | 0 | 0 | 0 | 0 | 0 | 0 | 0 | 0
300 | 0 | 0 | 6.4721e-05 | 0 | 0 | 0 | 0 | 0 | 0 | 0 | 0 | 0 | 0 | 0 | 0 | 0 | 0 | 0 | 0 | 0 | 0
330 | 0 | 0 | 6.4721e-05 | 0 | 0 | 0 | 0 | 0 | 0 | 0 | 0 | 0 | 0 | 0 | 0 | 0 | 0 | 0 | 0 | 0 | 0
360 | 0 | 0 | 6.4721e-05 | 0 | 0 | 0 | 0 | 0 | 0 | 0 | 0 | 0 | 0 | 0 | 0 | 0 | 0 | 0 | 0 | 0 | 0
390 | 0 | 0 | 6.4721e-05 | 0 | 0 | 0 | 0 | 0 | 0 | 0 | 0 | 0 | 0 | 0 | 0 | 0 | 0 | 0 | 0 | 0 | 0
420 | 0 | 0 | 6.4721e-05 | 0 | 0 | 0 | 0 | 0 | 0 | 0 | 0 | 0 | 0 | 0 | 0 | 0 | 0 | 0 | 0 | 0 | 0
450 | 0 | 0 | 6.4721e-05 | 0 | 0 | 0 | 0 | 0 | 0 | 0 | 0 | 0 | 0 | 0 | 0 | 0 | 0 | 0 | 0 | 0 | 0
480 | 0 | 0 | 6.4721e-05 | 0 | 0 | 0 | 0 | 0 | 0 | 0 | 0 | 0 | 0 | 0 | 0 | 0 | 0 | 0 | 0 | 0 | 0
510 | 0 | 0 | 6.4721e-05 | 0 | 0 | 0 | 0 | 0 | 0 | 0 | 0 | 0 | 0 | 0 | 0 | 0 | 0 | 0 | 0 | 0 | 0
540 | 0 | 0 | 6.4721e-05 | 0 | 0 | 0 | 0 | 0 | 0 | 0 | 0 | 0 | 0 | 0 | 0 | 0 | 0 | 0 | 0 | 0 | 0
570 | 0 | 0 | 6.4721e-05 | 0 | 0 | 0 | 0 | 0 | 0 | 0 | 0 | 0 | 0 | 0 | 0 | 0 | 0 | 0 | 0 | 0 | 0
600 | 0 | 0 | 6.4721e-05 | 0 | 0 | 0 | 0 | 0 | 0 | 0 | 0 | 0 | 0 | 0 | 0 | 0 | 0 | 0 | 0 | 0 | 0
630 | 0 | 0 | 6.4721e-05 | 0 | 0 | 0 | 0 | 0 | 0 | 0 | 0 | 0 | 0 | 0 | 0 | 0 | 0 | 0 | 0 | 0 | 0
660 | 0 | 0 | 6.4721e-05 | 0 | 0 | 0 | 0 | 0 | 0 | 0 | 0 | 0 | 0 | 0 | 0 | 0 | 0 | 0 | 0 | 0 | 0
690 | 0 | 0 | 6.4721e-05 | 0 | 0 | 0 | 0 | 0 | 0 | 0 | 0 | 0 | 0 | 0 | 0 | 0 | 0 | 0 | 0 | 0 | 0
720 | 0 | 0 | 6.4721e-05 | 0 | 0 | 0 | 0 | 0 | 0 | 0 | 0 | 0 | 0 | 0 | 0 | 0 | 0 | 0 | 0 | 0 | 0
750 | 0 | 0 | 6.4721e-05 | 0 | 0 | 0 | 0 | 0 | 0 | 0 | 0 | 0 | 0 | 0 | 0 | 0 | 0 | 0 | 0 | 0 | 0
780 | 0 | 0 | 6.4721e-05 | 0 | 0 | 0 | 0 | 0 | 0 | 0 | 0 | 0 | 0 | 0 | 0 | 0 | 0 | 0 | 0 | 0 | 0
810 | 0 | 0 | 6.4721e-05 | 0 | 0 | 0 | 0 | 0 | 0 | 0 | 0 | 0 | 0 | 0 | 0 | 0 | 0 | 0 | 0 | 0 | 0
840 | 0 | 0 | 6.4721e-05 | 0 | 0 | 0 | 0 | 0 | 0 | 0 | 0 | 0 | 0 | 0 | 0 | 0 | 0 | 0 | 0 | 0 | 0
870 | 0 | 0 | 6.4721e-05 | 0 | 0 | 0 | 0 | 0 | 0 | 0 | 0 | 0 | 0 | 0 | 0 | 0 | 0 | 0 | 0 | 0 | 0
900 | 0 | 0 | 6.4721e-05 | 0 | 0 | 0 | 0 | 0 | 0 | 0 | 0 | 0 | 0 | 0 | 0 | 0 | 0 | 0 | 0 | 0 | 0
930 | 0 | 0 | 6.4721e-05 | 0 | 0 | 0 | 0 | 0 | 0 | 0 | 0 | 0 | 0 | 0 | 0 | 0 | 0 | 0 | 0 | 0 | 0
960 | 0 | 0 | 6.4721e-05 | 0 | 0 | 0 | 0 | 0 | 0 | 0 | 0 | 0 | 0 | 0 | 0 | 0 | 0 | 0 | 0 | 0 | 0
990 | 0 | 0 | 6.4721e-05 | 0 | 0 | 0 | 0 | 0 | 0 | 0 | 0 | 0 | 0 | 0 | 0 | 0 | 0 | 0 | 0 | 0 | 0
1020 | 0 | 0 | 6.4721e-05 | 0 | 0 | 0 | 0 | 0 | 0 | 0 | 0 | 0 | 0 | 0 | 0 | 0 | 0 | 0 | 0 | 0 | 0
1050 | 0 | 0 | 6.4721e-05 | 0 | 0 | 0 | 0 | 0 | 0 | 0 | 0 | 0 | 0 | 0 | 0 | 0 | 0 | 0 | 0 | 0 | 0
1080 | 0 | 0 | 6.4721e-05 | 0 | 0 | 0 | 0 | 0 | 0 | 0 | 0 | 0 | 0 | 0 | 0 | 0 | 0 | 0 | 0 | 0 | 0
1110 | 0 | 0 | 6.4721e-05 | 0 | 0 | 0 | 0 | 0 | 0 | 0 | 0 | 0 | 0 | 0 | 0 | 0 | 0 | 0 | 0 | 0 | 0
1140 | 0 | 0 | 6.4721e-05 | 0 | 0 | 0 | 0 | 0 | 0 | 0 | 0 | 0 | 0 | 0 | 0 | 0 | 0 | 0 | 0 | 0 | 0
1170 | 0 | 0 | 6.4721e-05 | 0 | 0 | 0 | 0 | 0 | 0 | 0 | 0 | 0 | 0 | 0 | 0 | 0 | 0 | 0 | 0 | 0 | 0
1200 | 0 | 0 | 6.4721e-05 | 0 | 0 | 0 | 0 | 0 | 0 | 0 | 0 | 0 | 0 | 0 | 0 | 0 | 0 | 0 | 0 | 0 | 0 | x
1230 | 0 | 0 | 6.4721e-05 | -0.0034271 | 0.0009183 | 0 | -0.0017136 | 0.00045915 | 0 | 1.1745e-05 | 8.4327e-07 | 0 | -3.1471e-06 | 0 | 0 | 2.9363e-06 | 2.1082e-07 | 0 | -7.8678e-07 | 0 | 0
1260 | 0 | 0 | 6.4721e-05 | -0.0068501 | 0.0018355 | 0 | -0.003425 | 0.00091774 | 0 | 5.8669e-05 | 4.2122e-06 | 0 | -1.572e-05 | 0 | 0 | 2.3476e-05 | 1.6855e-06 | 0 | -6.2904e-06 | 0 | 0
1290 | 0 | 0 | 6.4721e-05 | -0.010265 | 0.0027504 | 0 | -0.0051323 | 0.0013752 | 0 | 0.00016403 | 1.1777e-05 | 0 | -4.3952e-05 | 0 | 0 | 8.501e-05 | 6.1034e-06 | 0 | -2.2778e-05 | 0 | 0
1320 | 0 | 0 | 6.4721e-05 | -0.013667 | 0.003662 | 0 | -0.0068334 | 0.001831 | 0 | 0.00035081 | 2.5187e-05 | 0 | -9.4e-05 | 0 | 0 | 0.00021073 | 1.513e-05 | 0 | -5.6464e-05 | 0 | 0
1350 | 0 | 0 | 6.4721e-05 | -0.017052 | 0.0045691 | 0 | -0.0085261 | 0.0022846 | 0 | 0.00064159 | 4.6064e-05 | 0 | -0.00017191 | 0 | 0 | 0.00042351 | 3.0407e-05 | 0 | -0.00011348 | 0 | 0
1380 | 0 | 0 | 6.4721e-05 | -0.020417 | 0.0054707 | 0 | -0.010208 | 0.0027353 | 0 | 0.0010584 | 7.5993e-05 | 0 | -0.00028361 | 0 | 0 | 0.00074581 | 5.3546e-05 | 0 | -0.00019984 | 0 | 0
1410 | 0 | 0 | 6.4721e-05 | -0.023757 | 0.0063656 | 0 | -0.011878 | 0.0031828 | 0 | 0.0016228 | 0.00011651 | 0 | -0.00043483 | 0 | 0 | 0.0011995 | 8.6123e-05 | 0 | -0.00032142 | 0 | 0
1440 | 0 | 0 | 6.4721e-05 | -0.027068 | 0.0072527 | 0 | -0.013534 | 0.0036264 | 0 | 0.0023555 | 0.00016912 | 0 | -0.00063115 | 0 | 0 | 0.001806 | 0.00012966 | 0 | -0.00048391 | 0 | 0
1470 | 0 | 0 | 6.4721e-05 | -0.030345 | 0.008131 | 0 | -0.015173 | 0.0040655 | 0 | 0.0032763 | 0.00023523 | 0 | -0.00087789 | 0 | 0 | 0.0025857 | 0.00018564 | 0 | -0.00069283 | 0 | 0
1500 | 0 | 0 | 6.4721e-05 | -0.033586 | 0.0089994 | 0 | -0.016793 | 0.0044997 | 0 | 0.0044044 | 0.00031622 | 0 | -0.0011801 | 0 | 0 | 0.0035583 | 0.00025548 | 0 | -0.00095345 | 0 | 0
1530 | 0 | 0 | 6.4721e-05 | -0.036786 | 0.0098569 | 0 | -0.018393 | 0.0049284 | 0 | 0.0057576 | 0.00041338 | 0 | -0.0015427 | 0 | 0 | 0.0047427 | 0.00034051 | 0 | -0.0012708 | 0 | 0
1560 | 0 | 0 | 6.4721e-05 | -0.039942 | 0.010702 | 0 | -0.019971 | 0.0053511 | 0 | 0.0073529 | 0.00052792 | 0 | -0.0019702 | 0 | 0 | 0.0061564 | 0.00044201 | 0 | -0.0016496 | 0 | 0
1590 | 0 | 0 | 6.4721e-05 | -0.043048 | 0.011535 | 0 | -0.021524 | 0.0057673 | 0 | 0.0092061 | 0.00066097 | 0 | -0.0024668 | 0 | 0 | 0.0078162 | 0.00056118 | 0 | -0.0020943 | 0 | 0
1620 | 0 | 0 | 6.4721e-05 | -0.046102 | 0.012353 | 0 | -0.023051 | 0.0061765 | 0 | 0.011331 | 0.00081356 | 0 | -0.0030363 | 0 | 0 | 0.0097374 | 0.00069911 | 0 | -0.0026091 | 0 | 0
1650 | 0 | 0 | 6.4721e-05 | -0.0491 | 0.013156 | 0 | -0.02455 | 0.0065781 | 0 | 0.013742 | 0.00098665 | 0 | -0.0036822 | 0 | 0 | 0.011934 | 0.00085683 | 0 | -0.0031978 | 0 | 0
1680 | 0 | 0 | 6.4721e-05 | -0.052038 | 0.013944 | 0 | -0.026019 | 0.0069718 | 0 | 0.01645 | 0.0011811 | 0 | -0.0044078 | 0 | 0 | 0.014419 | 0.0010353 | 0 | -0.0038636 | 0 | 0
1710 | 0 | 0 | 6.4721e-05 | -0.054913 | 0.014714 | 0 | -0.027456 | 0.0073569 | 0 | 0.019466 | 0.0013976 | 0 | -0.0052158 | 0 | 0 | 0.017204 | 0.0012352 | 0 | -0.0046098 | 0 | 0
1740 | 0 | 0 | 6.4721e-05 | -0.05772 | 0.015466 | 0 | -0.02886 | 0.0077331 | 0 | 0.022797 | 0.0016368 | 0 | -0.0061085 | 0 | 0 | 0.020299 | 0.0014574 | 0 | -0.005439 | 0 | 0
1770 | 0 | 0 | 6.4721e-05 | -0.060458 | 0.0162 | 0 | -0.030229 | 0.0080998 | 0 | 0.026452 | 0.0018992 | 0 | -0.0070879 | 0 | 0 | 0.023711 | 0.0017024 | 0 | -0.0063534 | 0 | 0
1800 | 0 | 0 | 6.4721e-05 | -0.063122 | 0.016913 | 0 | -0.031561 | 0.0084567 | 0 | 0.030437 | 0.0021853 | 0 | -0.0081555 | 0 | 0 | 0.027449 | 0.0019707 | 0 | -0.0073548 | 0 | 0
1830 | 0 | 0 | 6.4721e-05 | -0.065709 | 0.017607 | 0 | -0.032854 | 0.0088033 | 0 | 0.034754 | 0.0024953 | 0 | -0.0093124 | 0 | 0 | 0.031516 | 0.0022628 | 0 | -0.0084447 | 0 | 0
1860 | 0 | 0 | 6.4721e-05 | -0.068215 | 0.018278 | 0 | -0.034108 | 0.0091391 | 0 | 0.039408 | 0.0028294 | 0 | -0.010559 | 0 | 0 | 0.035918 | 0.0025788 | 0 | -0.0096241 | 0 | 0
1890 | 0 | 0 | 6.4721e-05 | -0.070639 | 0.018928 | 0 | -0.03532 | 0.0094638 | 0 | 0.044398 | 0.0031876 | 0 | -0.011896 | 0 | 0 | 0.040655 | 0.0029189 | 0 | -0.010894 | 0 | 0
1920 | 0 | 0 | 6.4721e-05 | -0.072977 | 0.019554 | 0 | -0.036488 | 0.009777 | 0 | 0.049723 | 0.00357 | 0 | -0.013323 | 0 | 0 | 0.045729 | 0.0032832 | 0 | -0.012253 | 0 | 0
1950 | 0 | 0 | 6.4721e-05 | -0.075226 | 0.020157 | 0 | -0.037613 | 0.010078 | 0 | 0.055382 | 0.0039763 | 0 | -0.01484 | 0 | 0 | 0.051138 | 0.0036715 | 0 | -0.013702 | 0 | 0
1980 | 0 | 0 | 6.4721e-05 | -0.077383 | 0.020735 | 0 | -0.038691 | 0.010367 | 0 | 0.06137 | 0.0044062 | 0 | -0.016444 | 0 | 0 | 0.056879 | 0.0040837 | 0 | -0.015241 | 0 | 0
2010 | 0 | 0 | 6.4721e-05 | -0.079445 | 0.021287 | 0 | -0.039723 | 0.010644 | 0 | 0.067682 | 0.0048593 | 0 | -0.018135 | 0 | 0 | 0.062948 | 0.0045195 | 0 | -0.016867 | 0 | 0
2040 | 0 | 0 | 6.4721e-05 | -0.081411 | 0.021814 | 0 | -0.040706 | 0.010907 | 0 | 0.07431 | 0.0053352 | 0 | -0.019911 | 0 | 0 | 0.069339 | 0.0049783 | 0 | -0.018579 | 0 | 0
2070 | 0 | 0 | 6.4721e-05 | -0.083278 | 0.022314 | 0 | -0.041639 | 0.011157 | 0 | 0.081245 | 0.0058331 | 0 | -0.02177 | 0 | 0 | 0.076043 | 0.0054597 | 0 | -0.020376 | 0 | 0
2100 | 0 | 0 | 6.4721e-05 | -0.085044 | 0.022787 | 0 | -0.042522 | 0.011394 | 0 | 0.088477 | 0.0063524 | 0 | -0.023707 | 0 | 0 | 0.083053 | 0.0059629 | 0 | -0.022254 | 0 | 0 | x
2130 | 0 | 0 | 6.4721e-05 | -0.085044 | 0.022787 | 0 | -0.042522 | 0.011394 | 0 | 0.09571 | 0.0068716 | 0 | -0.025645 | 0 | 0 | 0.090285 | 0.0064822 | 0 | -0.024192 | 0 | 0
2160 | 0 | 0 | 6.4721e-05 | -0.085044 | 0.022787 | 0 | -0.042522 | 0.011394 | 0 | 0.10294 | 0.0073909 | 0 | -0.027583 | 0 | 0 | 0.097518 | 0.0070015 | 0 | -0.02613 | 0 | 0
2190 | 0 | 0 | 6.4721e-05 | -0.085044 | 0.022787 | 0 | -0.042522 | 0.011394 | 0 | 0.11017 | 0.0079102 | 0 | -0.029521 | 0 | 0 | 0.10475 | 0.0075207 | 0 | -0.028068 | 0 | 0
2220 | 0 | 0 | 6.4721e-05 | -0.085044 | 0.022787 | 0 | -0.042522 | 0.011394 | 0 | 0.11741 | 0.0084294 | 0 | -0.031459 | 0 | 0 | 0.11198 | 0.00804 | 0 | -0.030006 | 0 | 0
2250 | 0 | 0 | 6.4721e-05 | -0.085044 | 0.022787 | 0 | -0.042522 | 0.011394 | 0 | 0.12464 | 0.0089487 | 0 | -0.033397 | 0 | 0 | 0.11922 | 0.0085593 | 0 | -0.031944 | 0 | 0
2280 | 0 | 0 | 6.4721e-05 | -0.085044 | 0.022787 | 0 | -0.042522 | 0.011394 | 0 | 0.13187 | 0.009468 | 0 | -0.035335 | 0 | 0 | 0.12645 | 0.0090785 | 0 | -0.033882 | 0 | 0
2310 | 0 | 0 | 6.4721e-05 | -0.085044 | 0.022787 | 0 | -0.042522 | 0.011394 | 0 | 0.1391 | 0.0099872 | 0 | -0.037273 | 0 | 0 | 0.13368 | 0.0095978 | 0 | -0.035819 | 0 | 0
2340 | 0 | 0 | 6.4721e-05 | -0.085044 | 0.022787 | 0 | -0.042522 | 0.011394 | 0 | 0.14634 | 0.010507 | 0 | -0.039211 | 0 | 0 | 0.14091 | 0.010117 | 0 | -0.037757 | 0 | 0
2370 | 0 | 0 | 6.4721e-05 | -0.085044 | 0.022787 | 0 | -0.042522 | 0.011394 | 0 | 0.15357 | 0.011026 | 0 | -0.041149 | 0 | 0 | 0.14814 | 0.010636 | 0 | -0.039695 | 0 | 0
2400 | 0 | 0 | 6.4721e-05 | -0.085044 | 0.022787 | 0 | -0.042522 | 0.011394 | 0 | 0.1608 | 0.011545 | 0 | -0.043087 | 0 | 0 | 0.15538 | 0.011156 | 0 | -0.041633 | 0 | 0
2430 | 0 | 0 | 6.4721e-05 | -0.085044 | 0.022787 | 0 | -0.042522 | 0.011394 | 0 | 0.16803 | 0.012064 | 0 | -0.045025 | 0 | 0 | 0.16261 | 0.011675 | 0 | -0.043571 | 0 | 0
2460 | 0 | 0 | 6.4721e-05 | -0.085044 | 0.022787 | 0 | -0.042522 | 0.011394 | 0 | 0.17527 | 0.012584 | 0 | -0.046962 | 0 | 0 | 0.16984 | 0.012194 | 0 | -0.045509 | 0 | 0
2490 | 0 | 0 | 6.4721e-05 | -0.085044 | 0.022787 | 0 | -0.042522 | 0.011394 | 0 | 0.1825 | 0.013103 | 0 | -0.0489 | 0 | 0 | 0.17707 | 0.012713 | 0 | -0.047447 | 0 | 0
2520 | 0 | 0 | 6.4721e-05 | -0.085044 | 0.022787 | 0 | -0.042522 | 0.011394 | 0 | 0.18973 | 0.013622 | 0 | -0.050838 | 0 | 0 | 0.18431 | 0.013233 | 0 | -0.049385 | 0 | 0
2550 | 0 | 0 | 6.4721e-05 | -0.085044 | 0.022787 | 0 | -0.042522 | 0.011394 | 0 | 0.19696 | 0.014141 | 0 | -0.052776 | 0 | 0 | 0.19154 | 0.013752 | 0 | -0.051323 | 0 | 0
2580 | 0 | 0 | 6.4721e-05 | -0.085044 | 0.022787 | 0 | -0.042522 | 0.011394 | 0 | 0.2042 | 0.014661 | 0 | -0.054714 | 0 | 0 | 0.19877 | 0.014271 | 0 | -0.053261 | 0 | 0
2610 | 0 | 0 | 6.4721e-05 | -0.085044 | 0.022787 | 0 | -0.042522 | 0.011394 | 0 | 0.21143 | 0.01518 | 0 | -0.056652 | 0 | 0 | 0.206 | 0.01479 | 0 | -0.055199 | 0 | 0
2640 | 0 | 0 | 6.4721e-05 | -0.085044 | 0.022787 | 0 | -0.042522 | 0.011394 | 0 | 0.21866 | 0.015699 | 0 | -0.05859 | 0 | 0 | 0.21324 | 0.01531 | 0 | -0.057137 | 0 | 0
2670 | 0 | 0 | 6.4721e-05 | -0.085044 | 0.022787 | 0 | -0.042522 | 0.011394 | 0 | 0.22589 | 0.016218 | 0 | -0.060528 | 0 | 0 | 0.22047 | 0.015829 | 0 | -0.059075 | 0 | 0
2700 | 0 | 0 | 6.4721e-05 | -0.085044 | 0.022787 | 0 | -0.042522 | 0.011394 | 0 | 0.23313 | 0.016738 | 0 | -0.062466 | 0 | 0 | 0.2277 | 0.016348 | 0 | -0.061012 | 0 | 0
2730 | 0 | 0 | 6.4721e-05 | -0.085044 | 0.022787 | 0 | -0.042522 | 0.011394 | 0 | 0.24036 | 0.017257 | 0 | -0.064404 | 0 | 0 | 0.23493 | 0.016867 | 0 | -0.06295 | 0 | 0
2760 | 0 | 0 | 6.4721e-05 | -0.085044 | 0.022787 | 0 | -0.042522 | 0.011394 | 0 | 0.24759 | 0.017776 | 0 | -0.066342 | 0 | 0 | 0.24217 | 0.017387 | 0 | -0.064888 | 0 | 0
2790 | 0 | 0 | 6.4721e-05 | -0.085044 | 0.022787 | 0 | -0.042522 | 0.011394 | 0 | 0.25482 | 0.018295 | 0 | -0.06828 | 0 | 0 | 0.2494 | 0.017906 | 0 | -0.066826 | 0 | 0
2820 | 0 | 0 | 6.4721e-05 | -0.085044 | 0.022787 | 0 | -0.042522 | 0.011394 | 0 | 0.26206 | 0.018815 | 0 | -0.070218 | 0 | 0 | 0.25663 | 0.018425 | 0 | -0.068764 | 0 | 0
2850 | 0 | 0 | 6.4721e-05 | -0.085044 | 0.022787 | 0 | -0.042522 | 0.011394 | 0 | 0.26929 | 0.019334 | 0 | -0.072155 | 0 | 0 | 0.26386 | 0.018945 | 0 | -0.070702 | 0 | 0
2880 | 0 | 0 | 6.4721e-05 | -0.085044 | 0.022787 | 0 | -0.042522 | 0.011394 | 0 | 0.27652 | 0.019853 | 0 | -0.074093 | 0 | 0 | 0.2711 | 0.019464 | 0 | -0.07264 | 0 | 0
2910 | 0 | 0 | 6.4721e-05 | -0.085044 | 0.022787 | 0 | -0.042522 | 0.011394 | 0 | 0.28375 | 0.020373 | 0 | -0.076031 | 0 | 0 | 0.27833 | 0.019983 | 0 | -0.074578 | 0 | 0
2940 | 0 | 0 | 6.4721e-05 | -0.085044 | 0.022787 | 0 | -0.042522 | 0.011394 | 0 | 0.29099 | 0.020892 | 0 | -0.077969 | 0 | 0 | 0.28556 | 0.020502 | 0 | -0.076516 | 0 | 0
2970 | 0 | 0 | 6.4721e-05 | -0.085044 | 0.022787 | 0 | -0.042522 | 0.011394 | 0 | 0.29822 | 0.021411 | 0 | -0.079907 | 0 | 0 | 0.29279 | 0.021022 | 0 | -0.078454 | 0 | 0
3000 | 0 | 0 | 6.4721e-05 | -0.085044 | 0.022787 | 0 | -0.042522 | 0.011394 | 0 | 0.30545 | 0.02193 | 0 | -0.081845 | 0 | 0 | 0.30003 | 0.021541 | 0 | -0.080392 | 0 | 0
3030 | 0 | 0 | 6.4721e-05 | -0.085044 | 0.022787 | 0 | -0.042522 | 0.011394 | 0 | 0.31268 | 0.02245 | 0 | -0.083783 | 0 | 0 | 0.30726 | 0.02206 | 0 | -0.08233 | 0 | 0
3060 | 0 | 0 | 6.4721e-05 | -0.085044 | 0.022787 | 0 | -0.042522 | 0.011394 | 0 | 0.31991 | 0.022969 | 0 | -0.085721 | 0 | 0 | 0.31449 | 0.022579 | 0 | -0.084267 | 0 | 0
3090 | 0 | 0 | 6.4721e-05 | -0.085044 | 0.022787 | 0 | -0.042522 | 0.011394 | 0 | 0.32715 | 0.023488 | 0 | -0.087659 | 0 | 0 | 0.32172 | 0.023099 | 0 | -0.086205 | 0 | 0
3120 | 0 | 0 | 6.4721e-05 | -0.085044 | 0.022787 | 0 | -0.042522 | 0.011394 | 0 | 0.33438 | 0.024007 | 0 | -0.089597 | 0 | 0 | 0.32896 | 0.023618 | 0 | -0.088143 | 0 | 0
3150 | 0 | 0 | 6.4721e-05 | -0.085044 | 0.022787 | 0 | -0.042522 | 0.011394 | 0 | 0.34161 | 0.024527 | 0 | -0.091535 | 0 | 0 | 0.33619 | 0.024137 | 0 | -0.090081 | 0 | 0
3180 | 0 | 0 | 6.4721e-05 | -0.085044 | 0.022787 | 0 | -0.042522 | 0.011394 | 0 | 0.34884 | 0.025046 | 0 | -0.093473 | 0 | 0 | 0.34342 | 0.024656 | 0 | -0.092019 | 0 | 0
3210 | 0 | 0 | 6.4721e-05 | -0.085044 | 0.022787 | 0 | -0.042522 | 0.011394 | 0 | 0.35608 | 0.025565 | 0 | -0.095411 | 0 | 0 | 0.35065 | 0.025176 | 0 | -0.093957 | 0 | 0
3240 | 0 | 0 | 6.4721e-05 | -0.085044 | 0.022787 | 0 | -0.042522 | 0.011394 | 0 | 0.36331 | 0.026084 | 0 | -0.097348 | 0 | 0 | 0.35789 | 0.025695 | 0 | -0.095895 | 0 | 0
3270 | 0 | 0 | 6.4721e-05 | -0.085044 | 0.022787 | 0 | -0.042522 | 0.011394 | 0 | 0.37054 | 0.026604 | 0 | -0.099286 | 0 | 0 | 0.36512 | 0.026214 | 0 | -0.097833 | 0 | 0
3300 | 0 | 0 | 6.4721e-05 | -0.085044 | 0.022787 | 0 | -0.042522 | 0.011394 | 0 | 0.37777 | 0.027123 | 0 | -0.10122 | 0 | 0 | 0.37235 | 0.026734 | 0 | -0.099771 | 0 | 0
3330 | 0 | 0 | 6.4721e-05 | -0.085044 | 0.022787 | 0 | -0.042522 | 0.011394 | 0 | 0.38501 | 0.027642 | 0 | -0.10316 | 0 | 0 | 0.37958 | 0.027253 | 0 | -0.10171 | 0 | 0
3360 | 0 | 0 | 6.4721e-05 | -0.085044 | 0.022787 | 0 | -0.042522 | 0.011394 | 0 | 0.39224 | 0.028161 | 0 | -0.1051 | 0 | 0 | 0.38681 | 0.027772 | 0 | -0.10365 | 0 | 0
3390 | 0 | 0 | 6.4721e-05 | -0.085044 | 0.022787 | 0 | -0.042522 | 0.011394 | 0 | 0.39947 | 0.028681 | 0 | -0.10704 | 0 | 0 | 0.39405 | 0.028291 | 0 | -0.10558 | 0 | 0
3420 | 0 | 0 | 6.4721e-05 | -0.085044 | 0.022787 | 0 | -0.042522 | 0.011394 | 0 | 0.4067 | 0.0292 | 0 | -0.10898 | 0 | 0 | 0.40128 | 0.028811 | 0 | -0.10752 | 0 | 0
3450 | 0 | 0 | 6.4721e-05 | -0.085044 | 0.022787 | 0 | -0.042522 | 0.011394 | 0 | 0.41394 | 0.029719 | 0 | -0.11091 | 0 | 0 | 0.40851 | 0.02933 | 0 | -0.10946 | 0 | 0
3480 | 0 | 0 | 6.4721e-05 | -0.085044 | 0.022787 | 0 | -0.042522 | 0.011394 | 0 | 0.42117 | 0.030239 | 0 | -0.11285 | 0 | 0 | 0.41574 | 0.029849 | 0 | -0.1114 | 0 | 0
3510 | 0 | 0 | 6.4721e-05 | -0.085044 | 0.022787 | 0 | -0.042522 | 0.011394 | 0 | 0.4284 | 0.030758 | 0 | -0.11479 | 0 | 0 | 0.42298 | 0.030368 | 0 | -0.11334 | 0 | 0
3540 | 0 | 0 | 6.4721e-05 | -0.085044 | 0.022787 | 0 | -0.042522 | 0.011394 | 0 | 0.43563 | 0.031277 | 0 | -0.11673 | 0 | 0 | 0.43021 | 0.030888 | 0 | -0.11527 | 0 | 0
3570 | 0 | 0 | 6.4721e-05 | -0.085044 | 0.022787 | 0 | -0.042522 | 0.011394 | 0 | 0.44287 | 0.031796 | 0 | -0.11867 | 0 | 0 | 0.43744 | 0.031407 | 0 | -0.11721 | 0 | 0
3600 | 0 | 0 | 6.4721e-05 | -0.085044 | 0.022787 | 0 | -0.042522 | 0.011394 | 0 | 0.4501 | 0.032316 | 0 | -0.1206 | 0 | 0 | 0.44467 | 0.031926 | 0 | -0.11915 | 0 | 0
3630 | 0 | 0 | 6.4721e-05 | -0.085044 | 0.022787 | 0 | -0.042522 | 0.011394 | 0 | 0.45733 | 0.032835 | 0 | -0.12254 | 0 | 0 | 0.45191 | 0.032445 | 0 | -0.12109 | 0 | 0
3660 | 0 | 0 | 6.4721e-05 | -0.085044 | 0.022787 | 0 | -0.042522 | 0.011394 | 0 | 0.46456 | 0.033354 | 0 | -0.12448 | 0 | 0 | 0.45914 | 0.032965 | 0 | -0.12303 | 0 | 0
3690 | 0 | 0 | 6.4721e-05 | -0.085044 | 0.022787 | 0 | -0.042522 | 0.011394 | 0 | 0.4718 | 0.033873 | 0 | -0.12642 | 0 | 0 | 0.46637 | 0.033484 | 0 | -0.12496 | 0 | 0
3720 | 0 | 0 | 6.4721e-05 | -0.085044 | 0.022787 | 0 | -0.042522 | 0.011394 | 0 | 0.47903 | 0.034393 | 0 | -0.12836 | 0 | 0 | 0.4736 | 0.034003 | 0 | -0.1269 | 0 | 0
3750 | 0 | 0 | 6.4721e-05 | -0.085044 | 0.022787 | 0 | -0.042522 | 0.011394 | 0 | 0.48626 | 0.034912 | 0 | -0.13029 | 0 | 0 | 0.48084 | 0.034522 | 0 | -0.12884 | 0 | 0
3780 | 0 | 0 | 6.4721e-05 | -0.085044 | 0.022787 | 0 | -0.042522 | 0.011394 | 0 | 0.49349 | 0.035431 | 0 | -0.13223 | 0 | 0 | 0.48807 | 0.035042 | 0 | -0.13078 | 0 | 0
3810 | 0 | 0 | 6.4721e-05 | -0.085044 | 0.022787 | 0 | -0.042522 | 0.011394 | 0 | 0.50073 | 0.03595 | 0 | -0.13417 | 0 | 0 | 0.4953 | 0.035561 | 0 | -0.13272 | 0 | 0
3840 | 0 | 0 | 6.4721e-05 | -0.085044 | 0.022787 | 0 | -0.042522 | 0.011394 | 0 | 0.50796 | 0.03647 | 0 | -0.13611 | 0 | 0 | 0.50253 | 0.03608 | 0 | -0.13465 | 0 | 0
3870 | 0 | 0 | 6.4721e-05 | -0.085044 | 0.022787 | 0 | -0.042522 | 0.011394 | 0 | 0.51519 | 0.036989 | 0 | -0.13804 | 0 | 0 | 0.50977 | 0.0366 | 0 | -0.13659 | 0 | 0
3900 | 0 | 0 | 6.4721e-05 | -0.085044 | 0.022787 | 0 | -0.042522 | 0.011394 | 0 | 0.52242 | 0.037508 | 0 | -0.13998 | 0 | 0 | 0.517 | 0.037119 | 0 | -0.13853 | 0 | 0
3930 | 0 | 0 | 6.4721e-05 | -0.085044 | 0.022787 | 0 | -0.042522 | 0.011394 | 0 | 0.52966 | 0.038028 | 0 | -0.14192 | 0 | 0 | 0.52423 | 0.037638 | 0 | -0.14047 | 0 | 0
3960 | 0 | 0 | 6.4721e-05 | -0.085044 | 0.022787 | 0 | -0.042522 | 0.011394 | 0 | 0.53689 | 0.038547 | 0 | -0.14386 | 0 | 0 | 0.53146 | 0.038157 | 0 | -0.14241 | 0 | 0
3990 | 0 | 0 | 6.4721e-05 | -0.085044 | 0.022787 | 0 | -0.042522 | 0.011394 | 0 | 0.54412 | 0.039066 | 0 | -0.1458 | 0 | 0 | 0.5387 | 0.038677 | 0 | -0.14434 | 0 | 0
4020 | 0 | 0 | 6.4721e-05 | -0.085044 | 0.022787 | 0 | -0.042522 | 0.011394 | 0 | 0.55135 | 0.039585 | 0 | -0.14773 | 0 | 0 | 0.54593 | 0.039196 | 0 | -0.14628 | 0 | 0
4050 | 0 | 0 | 6.4721e-05 | -0.085044 | 0.022787 | 0 | -0.042522 | 0.011394 | 0 | 0.55858 | 0.040105 | 0 | -0.14967 | 0 | 0 | 0.55316 | 0.039715 | 0 | -0.14822 | 0 | 0
4080 | 0 | 0 | 6.4721e-05 | -0.085044 | 0.022787 | 0 | -0.042522 | 0.011394 | 0 | 0.56582 | 0.040624 | 0 | -0.15161 | 0 | 0 | 0.56039 | 0.040234 | 0 | -0.15016 | 0 | 0
4110 | 0 | 0 | 6.4721e-05 | -0.085044 | 0.022787 | 0 | -0.042522 | 0.011394 | 0 | 0.57305 | 0.041143 | 0 | -0.15355 | 0 | 0 | 0.56763 | 0.040754 | 0 | -0.15209 | 0 | 0
4140 | 0 | 0 | 6.4721e-05 | -0.085044 | 0.022787 | 0 | -0.042522 | 0.011394 | 0 | 0.58028 | 0.041662 | 0 | -0.15549 | 0 | 0 | 0.57486 | 0.041273 | 0 | -0.15403 | 0 | 0
4170 | 0 | 0 | 6.4721e-05 | -0.085044 | 0.022787 | 0 | -0.042522 | 0.011394 | 0 | 0.58751 | 0.042182 | 0 | -0.15742 | 0 | 0 | 0.58209 | 0.041792 | 0 | -0.15597 | 0 | 0
4200 | 0 | 0 | 6.4721e-05 | -0.085044 | 0.022787 | 0 | -0.042522 | 0.011394 | 0 | 0.59475 | 0.042701 | 0 | -0.15936 | 0 | 0 | 0.58932 | 0.042311 | 0 | -0.15791 | 0 | 0
4230 | 0 | 0 | 6.4721e-05 | -0.085044 | 0.022787 | 0 | -0.042522 | 0.011394 | 0 | 0.60198 | 0.04322 | 0 | -0.1613 | 0 | 0 | 0.59656 | 0.042831 | 0 | -0.15985 | 0 | 0
4260 | 0 | 0 | 6.4721e-05 | -0.085044 | 0.022787 | 0 | -0.042522 | 0.011394 | 0 | 0.60921 | 0.043739 | 0 | -0.16324 | 0 | 0 | 0.60379 | 0.04335 | 0 | -0.16178 | 0 | 0
4290 | 0 | 0 | 6.4721e-05 | -0.085044 | 0.022787 | 0 | -0.042522 | 0.011394 | 0 | 0.61644 | 0.044259 | 0 | -0.16518 | 0 | 0 | 0.61102 | 0.043869 | 0 | -0.16372 | 0 | 0
4320 | 0 | 0 | 6.4721e-05 | -0.085044 | 0.022787 | 0 | -0.042522 | 0.011394 | 0 | 0.62368 | 0.044778 | 0 | -0.16711 | 0 | 0 | 0.61825 | 0.044389 | 0 | -0.16566 | 0 | 0
4350 | 0 | 0 | 6.4721e-05 | -0.085044 | 0.022787 | 0 | -0.042522 | 0.011394 | 0 | 0.63091 | 0.045297 | 0 | -0.16905 | 0 | 0 | 0.62548 | 0.044908 | 0 | -0.1676 | 0 | 0
4380 | 0 | 0 | 6.4721e-05 | -0.085044 | 0.022787 | 0 | -0.042522 | 0.011394 | 0 | 0.63814 | 0.045816 | 0 | -0.17099 | 0 | 0 | 0.63272 | 0.045427 | 0 | -0.16954 | 0 | 0
4410 | 0 | 0 | 6.4721e-05 | -0.085044 | 0.022787 | 0 | -0.042522 | 0.011394 | 0 | 0.64537 | 0.046336 | 0 | -0.17293 | 0 | 0 | 0.63995 | 0.045946 | 0 | -0.17147 | 0 | 0
4440 | 0 | 0 | 6.4721e-05 | -0.085044 | 0.022787 | 0 | -0.042522 | 0.011394 | 0 | 0.65261 | 0.046855 | 0 | -0.17487 | 0 | 0 | 0.64718 | 0.046466 | 0 | -0.17341 | 0 | 0
4470 | 0 | 0 | 6.4721e-05 | -0.085044 | 0.022787 | 0 | -0.042522 | 0.011394 | 0 | 0.65984 | 0.047374 | 0 | -0.1768 | 0 | 0 | 0.65441 | 0.046985 | 0 | -0.17535 | 0 | 0
4500 | 0 | 0 | 6.4721e-05 | -0.085044 | 0.022787 | 0 | -0.042522 | 0.011394 | 0 | 0.66707 | 0.047894 | 0 | -0.17874 | 0 | 0 | 0.66165 | 0.047504 | 0 | -0.17729 | 0 | 0
4530 | 0 | 0 | 6.4721e-05 | -0.085044 | 0.022787 | 0 | -0.042522 | 0.011394 | 0 | 0.6743 | 0.048413 | 0 | -0.18068 | 0 | 0 | 0.66888 | 0.048023 | 0 | -0.17923 | 0 | 0
4560 | 0 | 0 | 6.4721e-05 | -0.085044 | 0.022787 | 0 | -0.042522 | 0.011394 | 0 | 0.68154 | 0.048932 | 0 | -0.18262 | 0 | 0 | 0.67611 | 0.048543 | 0 | -0.18116 | 0 | 0
4590 | 0 | 0 | 6.4721e-05 | -0.085044 | 0.022787 | 0 | -0.042522 | 0.011394 | 0 | 0.68877 | 0.049451 | 0 | -0.18455 | 0 | 0 | 0.68334 | 0.049062 | 0 | -0.1831 | 0 | 0
4620 | 0 | 0 | 6.4721e-05 | -0.085044 | 0.022787 | 0 | -0.042522 | 0.011394 | 0 | 0.696 | 0.049971 | 0 | -0.18649 | 0 | 0 | 0.69058 | 0.049581 | 0 | -0.18504 | 0 | 0
4650 | 0 | 0 | 6.4721e-05 | -0.085044 | 0.022787 | 0 | -0.042522 | 0.011394 | 0 | 0.70323 | 0.05049 | 0 | -0.18843 | 0 | 0 | 0.69781 | 0.0501 | 0 | -0.18698 | 0 | 0
4680 | 0 | 0 | 6.4721e-05 | -0.085044 | 0.022787 | 0 | -0.042522 | 0.011394 | 0 | 0.71047 | 0.051009 | 0 | -0.19037 | 0 | 0 | 0.70504 | 0.05062 | 0 | -0.18892 | 0 | 0
4710 | 0 | 0 | 6.4721e-05 | -0.085044 | 0.022787 | 0 | -0.042522 | 0.011394 | 0 | 0.7177 | 0.051528 | 0 | -0.19231 | 0 | 0 | 0.71227 | 0.051139 | 0 | -0.19085 | 0 | 0
4740 | 0 | 0 | 6.4721e-05 | -0.085044 | 0.022787 | 0 | -0.042522 | 0.011394 | 0 | 0.72493 | 0.052048 | 0 | -0.19424 | 0 | 0 | 0.71951 | 0.051658 | 0 | -0.19279 | 0 | 0
4770 | 0 | 0 | 6.4721e-05 | -0.085044 | 0.022787 | 0 | -0.042522 | 0.011394 | 0 | 0.73216 | 0.052567 | 0 | -0.19618 | 0 | 0 | 0.72674 | 0.052177 | 0 | -0.19473 | 0 | 0
4800 | 0 | 0 | 6.4721e-05 | -0.085044 | 0.022787 | 0 | -0.042522 | 0.011394 | 0 | 0.7394 | 0.053086 | 0 | -0.19812 | 0 | 0 | 0.73397 | 0.052697 | 0 | -0.19667 | 0 | 0
4830 | 0 | 0 | 6.4721e-05 | -0.085044 | 0.022787 | 0 | -0.042522 | 0.011394 | 0 | 0.74663 | 0.053605 | 0 | -0.20006 | 0 | 0 | 0.7412 | 0.053216 | 0 | -0.1986 | 0 | 0
4860 | 0 | 0 | 6.4721e-05 | -0.085044 | 0.022787 | 0 | -0.042522 | 0.011394 | 0 | 0.75386 | 0.054125 | 0 | -0.202 | 0 | 0 | 0.74844 | 0.053735 | 0 | -0.20054 | 0 | 0
4890 | 0 | 0 | 6.4721e-05 | -0.085044 | 0.022787 | 0 | -0.042522 | 0.011394 | 0 | 0.76109 | 0.054644 | 0 | -0.20393 | 0 | 0 | 0.75567 | 0.054255 | 0 | -0.20248 | 0 | 0
4920 | 0 | 0 | 6.4721e-05 | -0.085044 | 0.022787 | 0 | -0.042522 | 0.011394 | 0 | 0.76833 | 0.055163 | 0 | -0.20587 | 0 | 0 | 0.7629 | 0.054774 | 0 | -0.20442 | 0 | 0
4950 | 0 | 0 | 6.4721e-05 | -0.085044 | 0.022787 | 0 | -0.042522 | 0.011394 | 0 | 0.77556 | 0.055683 | 0 | -0.20781 | 0 | 0 | 0.77013 | 0.055293 | 0 | -0.20636 | 0 | 0
4980 | 0 | 0 | 6.4721e-05 | -0.085044 | 0.022787 | 0 | -0.042522 | 0.011394 | 0 | 0.78279 | 0.056202 | 0 | -0.20975 | 0 | 0 | 0.77737 | 0.055812 | 0 | -0.20829 | 0 | 0
5010 | 0 | 0 | 6.4721e-05 | -0.085044 | 0.022787 | 0 | -0.042522 | 0.011394 | 0 | 0.79002 | 0.056721 | 0 | -0.21169 | 0 | 0 | 0.7846 | 0.056332 | 0 | -0.21023 | 0 | 0
5040 | 0 | 0 | 6.4721e-05 | -0.085044 | 0.022787 | 0 | -0.042522 | 0.011394 | 0 | 0.79725 | 0.05724 | 0 | -0.21362 | 0 | 0 | 0.79183 | 0.056851 | 0 | -0.21217 | 0 | 0
5070 | 0 | 0 | 6.4721e-05 | -0.085044 | 0.022787 | 0 | -0.042522 | 0.011394 | 0 | 0.80449 | 0.05776 | 0 | -0.21556 | 0 | 0 | 0.79906 | 0.05737 | 0 | -0.21411 | 0 | 0
5100 | 0 | 0 | 6.4721e-05 | -0.085044 | 0.022787 | 0 | -0.042522 | 0.011394 | 0 | 0.81172 | 0.058279 | 0 | -0.2175 | 0 | 0 | 0.8063 | 0.057889 | 0 | -0.21605 | 0 | 0 | x
5130 | 0 | 0 | 6.4721e-05 | -0.087497 | 0.023445 | 0 | -0.043748 | 0.011722 | 0 | 0.81938 | 0.058829 | 0 | -0.21955 | 0 | 0 | 0.81363 | 0.058416 | 0 | -0.21801 | 0 | 0
5160 | 0 | 0 | 6.4721e-05 | -0.08971 | 0.024038 | 0 | -0.044855 | 0.012019 | 0 | 0.82742 | 0.059406 | 0 | -0.22171 | 0 | 0 | 0.82139 | 0.058973 | 0 | -0.22009 | 0 | 0
5190 | 0 | 0 | 6.4721e-05 | -0.091678 | 0.024565 | 0 | -0.045839 | 0.012282 | 0 | 0.83583 | 0.06001 | 0 | -0.22396 | 0 | 0 | 0.82952 | 0.059557 | 0 | -0.22227 | 0 | 0
5220 | 0 | 0 | 6.4721e-05 | -0.093394 | 0.025025 | 0 | -0.046697 | 0.012512 | 0 | 0.84455 | 0.060636 | 0 | -0.2263 | 0 | 0 | 0.83801 | 0.060166 | 0 | -0.22454 | 0 | 0
5250 | 0 | 0 | 6.4721e-05 | -0.094854 | 0.025416 | 0 | -0.047427 | 0.012708 | 0 | 0.85355 | 0.061282 | 0 | -0.22871 | 0 | 0 | 0.8468 | 0.060797 | 0 | -0.2269 | 0 | 0
5280 | 0 | 0 | 6.4721e-05 | -0.096054 | 0.025738 | 0 | -0.048027 | 0.012869 | 0 | 0.86277 | 0.061944 | 0 | -0.23118 | 0 | 0 | 0.85585 | 0.061448 | 0 | -0.22933 | 0 | 0
5310 | 0 | 0 | 6.4721e-05 | -0.096991 | 0.025989 | 0 | -0.048495 | 0.012994 | 0 | 0.87218 | 0.06262 | 0 | -0.2337 | 0 | 0 | 0.86513 | 0.062113 | 0 | -0.23181 | 0 | 0
5340 | 0 | 0 | 6.4721e-05 | -0.097662 | 0.026168 | 0 | -0.048831 | 0.013084 | 0 | 0.88172 | 0.063305 | 0 | -0.23626 | 0 | 0 | 0.87457 | 0.062791 | 0 | -0.23434 | 0 | 0
5370 | 0 | 0 | 6.4721e-05 | -0.098065 | 0.026277 | 0 | -0.049033 | 0.013138 | 0 | 0.89134 | 0.063995 | 0 | -0.23883 | 0 | 0 | 0.88412 | 0.063477 | 0 | -0.2369 | 0 | 0
5400 | 0 | 0 | 6.4721e-05 | -0.0982 | 0.026313 | 0 | -0.0491 | 0.013156 | 0 | 0.90098 | 0.064687 | 0 | -0.24142 | 0 | 0 | 0.89375 | 0.064168 | 0 | -0.23948 | 0 | 0
5430 | 0 | 0 | 6.4721e-05 | -0.0982 | 0.026313 | 0 | -0.0491 | 0.013156 | 0 | 0.91062 | 0.06538 | 0 | -0.244 | 0 | 0 | 0.90339 | 0.06486 | 0 | -0.24206 | 0 | 0
5460 | 0 | 0 | 6.4721e-05 | -0.0982 | 0.026313 | 0 | -0.0491 | 0.013156 | 0 | 0.92027 | 0.066072 | 0 | -0.24658 | 0 | 0 | 0.91303 | 0.065553 | 0 | -0.24465 | 0 | 0
5490 | 0 | 0 | 6.4721e-05 | -0.0982 | 0.026313 | 0 | -0.0491 | 0.013156 | 0 | 0.92991 | 0.066764 | 0 | -0.24917 | 0 | 0 | 0.92268 | 0.066245 | 0 | -0.24723 | 0 | 0
5520 | 0 | 0 | 6.4721e-05 | -0.0982 | 0.026313 | 0 | -0.0491 | 0.013156 | 0 | 0.93955 | 0.067457 | 0 | -0.25175 | 0 | 0 | 0.93232 | 0.066938 | 0 | -0.24981 | 0 | 0
5550 | 0 | 0 | 6.4721e-05 | -0.0982 | 0.026313 | 0 | -0.0491 | 0.013156 | 0 | 0.9492 | 0.068149 | 0 | -0.25434 | 0 | 0 | 0.94196 | 0.06763 | 0 | -0.2524 | 0 | 0
5580 | 0 | 0 | 6.4721e-05 | -0.0982 | 0.026313 | 0 | -0.0491 | 0.013156 | 0 | 0.95884 | 0.068842 | 0 | -0.25692 | 0 | 0 | 0.95161 | 0.068322 | 0 | -0.25498 | 0 | 0
5610 | 0 | 0 | 6.4721e-05 | -0.0982 | 0.026313 | 0 | -0.0491 | 0.013156 | 0 | 0.96848 | 0.069534 | 0 | -0.2595 | 0 | 0 | 0.96125 | 0.069015 | 0 | -0.25757 | 0 | 0
5640 | 0 | 0 | 6.4721e-05 | -0.0982 | 0.026313 | 0 | -0.0491 | 0.013156 | 0 | 0.97813 | 0.070226 | 0 | -0.26209 | 0 | 0 | 0.97089 | 0.069707 | 0 | -0.26015 | 0 | 0
5670 | 0 | 0 | 6.4721e-05 | -0.0982 | 0.026313 | 0 | -0.0491 | 0.013156 | 0 | 0.98777 | 0.070919 | 0 | -0.26467 | 0 | 0 | 0.98054 | 0.070399 | 0 | -0.26273 | 0 | 0
5700 | 0 | 0 | 6.4721e-05 | -0.0982 | 0.026313 | 0 | -0.0491 | 0.013156 | 0 | 0.99741 | 0.071611 | 0 | -0.26726 | 0 | 0 | 0.99018 | 0.071092 | 0 | -0.26532 | 0 | 0
5730 | 0 | 0 | 6.4721e-05 | -0.0982 | 0.026313 | 0 | -0.0491 | 0.013156 | 0 | 1.0071 | 0.072303 | 0 | -0.26984 | 0 | 0 | 0.99982 | 0.071784 | 0 | -0.2679 | 0 | 0
5760 | 0 | 0 | 6.4721e-05 | -0.0982 | 0.026313 | 0 | -0.0491 | 0.013156 | 0 | 1.0167 | 0.072996 | 0 | -0.27242 | 0 | 0 | 1.0095 | 0.072476 | 0 | -0.27049 | 0 | 0
5790 | 0 | 0 | 6.4721e-05 | -0.0982 | 0.026313 | 0 | -0.0491 | 0.013156 | 0 | 1.0263 | 0.073688 | 0 | -0.27501 | 0 | 0 | 1.0191 | 0.073169 | 0 | -0.27307 | 0 | 0
5820 | 0 | 0 | 6.4721e-05 | -0.0982 | 0.026313 | 0 | -0.0491 | 0.013156 | 0 | 1.036 | 0.07438 | 0 | -0.27759 | 0 | 0 | 1.0288 | 0.073861 | 0 | -0.27565 | 0 | 0
5850 | 0 | 0 | 6.4721e-05 | -0.0982 | 0.026313 | 0 | -0.0491 | 0.013156 | 0 | 1.0456 | 0.075073 | 0 | -0.28018 | 0 | 0 | 1.0384 | 0.074553 | 0 | -0.27824 | 0 | 0
5880 | 0 | 0 | 6.4721e-05 | -0.0982 | 0.026313 | 0 | -0.0491 | 0.013156 | 0 | 1.0553 | 0.075765 | 0 | -0.28276 | 0 | 0 | 1.048 | 0.075246 | 0 | -0.28082 | 0 | 0
5910 | 0 | 0 | 6.4721e-05 | -0.0982 | 0.026313 | 0 | -0.0491 | 0.013156 | 0 | 1.0649 | 0.076457 | 0 | -0.28534 | 0 | 0 | 1.0577 | 0.075938 | 0 | -0.2834 | 0 | 0
5940 | 0 | 0 | 6.4721e-05 | -0.0982 | 0.026313 | 0 | -0.0491 | 0.013156 | 0 | 1.0746 | 0.07715 | 0 | -0.28793 | 0 | 0 | 1.0673 | 0.07663 | 0 | -0.28599 | 0 | 0
5970 | 0 | 0 | 6.4721e-05 | -0.0982 | 0.026313 | 0 | -0.0491 | 0.013156 | 0 | 1.0842 | 0.077842 | 0 | -0.29051 | 0 | 0 | 1.077 | 0.077323 | 0 | -0.28857 | 0 | 0
6000 | 0 | 0 | 6.4721e-05 | -0.0982 | 0.026313 | 0 | -0.0491 | 0.013156 | 0 | 1.0938 | 0.078534 | 0 | -0.29309 | 0 | 0 | 1.0866 | 0.078015 | 0 | -0.29116 | 0 | 0
6030 | 0 | 0 | 6.4721e-05 | -0.0982 | 0.026313 | 0 | -0.0491 | 0.013156 | 0 | 1.1035 | 0.079227 | 0 | -0.29568 | 0 | 0 | 1.0963 | 0.078708 | 0 | -0.29374 | 0 | 0
6060 | 0 | 0 | 6.4721e-05 | -0.0982 | 0.026313 | 0 | -0.0491 | 0.013156 | 0 | 1.1131 | 0.079919 | 0 | -0.29826 | 0 | 0 | 1.1059 | 0.0794 | 0 | -0.29632 | 0 | 0
6090 | 0 | 0 | 6.4721e-05 | -0.0982 | 0.026313 | 0 | -0.0491 | 0.013156 | 0 | 1.1228 | 0.080612 | 0 | -0.30085 | 0 | 0 | 1.1155 | 0.080092 | 0 | -0.29891 | 0 | 0
6120 | 0 | 0 | 6.4721e-05 | -0.0982 | 0.026313 | 0 | -0.0491 | 0.013156 | 0 | 1.1324 | 0.081304 | 0 | -0.30343 | 0 | 0 | 1.1252 | 0.080785 | 0 | -0.30149 | 0 | 0
6150 | 0 | 0 | 6.4721e-05 | -0.0982 | 0.026313 | 0 | -0.0491 | 0.013156 | 0 | 1.1421 | 0.081996 | 0 | -0.30601 | 0 | 0 | 1.1348 | 0.081477 | 0 | -0.30408 | 0 | 0
6180 | 0 | 0 | 6.4721e-05 | -0.0982 | 0.026313 | 0 | -0.0491 | 0.013156 | 0 | 1.1517 | 0.082689 | 0 | -0.3086 | 0 | 0 | 1.1445 | 0.082169 | 0 | -0.30666 | 0 | 0
6210 | 0 | 0 | 6.4721e-05 | -0.0982 | 0.026313 | 0 | -0.0491 | 0.013156 | 0 | 1.1613 | 0.083381 | 0 | -0.31118 | 0 | 0 | 1.1541 | 0.082862 | 0 | -0.30924 | 0 | 0
6240 | 0 | 0 | 6.4721e-05 | -0.0982 | 0.026313 | 0 | -0.0491 | 0.013156 | 0 | 1.171 | 0.084073 | 0 | -0.31377 | 0 | 0 | 1.1638 | 0.083554 | 0 | -0.31183 | 0 | 0
6270 | 0 | 0 | 6.4721e-05 | -0.0982 | 0.026313 | 0 | -0.0491 | 0.013156 | 0 | 1.1806 | 0.084766 | 0 | -0.31635 | 0 | 0 | 1.1734 | 0.084246 | 0 | -0.31441 | 0 | 0
6300 | 0 | 0 | 6.4721e-05 | -0.0982 | 0.026313 | 0 | -0.0491 | 0.013156 | 0 | 1.1903 | 0.085458 | 0 | -0.31893 | 0 | 0 | 1.183 | 0.084939 | 0 | -0.317 | 0 | 0
6330 | 0 | 0 | 6.4721e-05 | -0.0982 | 0.026313 | 0 | -0.0491 | 0.013156 | 0 | 1.1999 | 0.08615 | 0 | -0.32152 | 0 | 0 | 1.1927 | 0.085631 | 0 | -0.31958 | 0 | 0
6360 | 0 | 0 | 6.4721e-05 | -0.0982 | 0.026313 | 0 | -0.0491 | 0.013156 | 0 | 1.2096 | 0.086843 | 0 | -0.3241 | 0 | 0 | 1.2023 | 0.086323 | 0 | -0.32216 | 0 | 0
6390 | 0 | 0 | 6.4721e-05 | -0.0982 | 0.026313 | 0 | -0.0491 | 0.013156 | 0 | 1.2192 | 0.087535 | 0 | -0.32669 | 0 | 0 | 1.212 | 0.087016 | 0 | -0.32475 | 0 | 0
6420 | 0 | 0 | 6.4721e-05 | -0.0982 | 0.026313 | 0 | -0.0491 | 0.013156 | 0 | 1.2288 | 0.088227 | 0 | -0.32927 | 0 | 0 | 1.2216 | 0.087708 | 0 | -0.32733 | 0 | 0
6450 | 0 | 0 | 6.4721e-05 | -0.0982 | 0.026313 | 0 | -0.0491 | 0.013156 | 0 | 1.2385 | 0.08892 | 0 | -0.33185 | 0 | 0 | 1.2313 | 0.0884 | 0 | -0.32992 | 0 | 0
6480 | 0 | 0 | 6.4721e-05 | -0.0982 | 0.026313 | 0 | -0.0491 | 0.013156 | 0 | 1.2481 | 0.089612 | 0 | -0.33444 | 0 | 0 | 1.2409 | 0.089093 | 0 | -0.3325 | 0 | 0
6510 | 0 | 0 | 6.4721e-05 | -0.0982 | 0.026313 | 0 | -0.0491 | 0.013156 | 0 | 1.2578 | 0.090304 | 0 | -0.33702 | 0 | 0 | 1.2505 | 0.089785 | 0 | -0.33508 | 0 | 0
6540 | 0 | 0 | 6.4721e-05 | -0.0982 | 0.026313 | 0 | -0.0491 | 0.013156 | 0 | 1.2674 | 0.090997 | 0 | -0.3396 | 0 | 0 | 1.2602 | 0.090478 | 0 | -0.33767 | 0 | 0
6570 | 0 | 0 | 6.4721e-05 | -0.0982 | 0.026313 | 0 | -0.0491 | 0.013156 | 0 | 1.2771 | 0.091689 | 0 | -0.34219 | 0 | 0 | 1.2698 | 0.09117 | 0 | -0.34025 | 0 | 0
6600 | 0 | 0 | 6.4721e-05 | -0.0982 | 0.026313 | 0 | -0.0491 | 0.013156 | 0 | 1.2867 | 0.092382 | 0 | -0.34477 | 0 | 0 | 1.2795 | 0.091862 | 0 | -0.34283 | 0 | 0
6630 | 0 | 0 | 6.4721e-05 | -0.0982 | 0.026313 | 0 | -0.0491 | 0.013156 | 0 | 1.2964 | 0.093074 | 0 | -0.34736 | 0 | 0 | 1.2891 | 0.092555 | 0 | -0.34542 | 0 | 0
6660 | 0 | 0 | 6.4721e-05 | -0.0982 | 0.026313 | 0 | -0.0491 | 0.013156 | 0 | 1.306 | 0.093766 | 0 | -0.34994 | 0 | 0 | 1.2988 | 0.093247 | 0 | -0.348 | 0 | 0
6690 | 0 | 0 | 6.4721e-05 | -0.0982 | 0.026313 | 0 | -0.0491 | 0.013156 | 0 | 1.3156 | 0.094459 | 0 | -0.35252 | 0 | 0 | 1.3084 | 0.093939 | 0 | -0.35059 | 0 | 0
6720 | 0 | 0 | 6.4721e-05 | -0.0982 | 0.026313 | 0 | -0.0491 | 0.013156 | 0 | 1.3253 | 0.095151 | 0 | -0.35511 | 0 | 0 | 1.318 | 0.094632 | 0 | -0.35317 | 0 | 0
6750 | 0 | 0 | 6.4721e-05 | -0.0982 | 0.026313 | 0 | -0.0491 | 0.013156 | 0 | 1.3349 | 0.095843 | 0 | -0.35769 | 0 | 0 | 1.3277 | 0.095324 | 0 | -0.35575 | 0 | 0
6780 | 0 | 0 | 6.4721e-05 | -0.0982 | 0.026313 | 0 | -0.0491 | 0.013156 | 0 | 1.3446 | 0.096536 | 0 | -0.36028 | 0 | 0 | 1.3373 | 0.096016 | 0 | -0.35834 | 0 | 0
6810 | 0 | 0 | 6.4721e-05 | -0.0982 | 0.026313 | 0 | -0.0491 | 0.013156 | 0 | 1.3542 | 0.097228 | 0 | -0.36286 | 0 | 0 | 1.347 | 0.096709 | 0 | -0.36092 | 0 | 0
6840 | 0 | 0 | 6.4721e-05 | -0.0982 | 0.026313 | 0 | -0.0491 | 0.013156 | 0 | 1.3639 | 0.09792 | 0 | -0.36544 | 0 | 0 | 1.3566 | 0.097401 | 0 | -0.36351 | 0 | 0
6870 | 0 | 0 | 6.4721e-05 | -0.0982 | 0.026313 | 0 | -0.0491 | 0.013156 | 0 | 1.3735 | 0.098613 | 0 | -0.36803 | 0 | 0 | 1.3663 | 0.098093 | 0 | -0.36609 | 0 | 0
6900 | 0 | 0 | 6.4721e-05 | -0.0982 | 0.026313 | 0 | -0.0491 | 0.013156 | 0 | 1.3831 | 0.099305 | 0 | -0.37061 | 0 | 0 | 1.3759 | 0.098786 | 0 | -0.36867 | 0 | 0
6930 | 0 | 0 | 6.4721e-05 | -0.0982 | 0.026313 | 0 | -0.0491 | 0.013156 | 0 | 1.3928 | 0.099997 | 0 | -0.3732 | 0 | 0 | 1.3856 | 0.099478 | 0 | -0.37126 | 0 | 0
6960 | 0 | 0 | 6.4721e-05 | -0.0982 | 0.026313 | 0 | -0.0491 | 0.013156 | 0 | 1.4024 | 0.10069 | 0 | -0.37578 | 0 | 0 | 1.3952 | 0.10017 | 0 | -0.37384 | 0 | 0
6990 | 0 | 0 | 6.4721e-05 | -0.0982 | 0.026313 | 0 | -0.0491 | 0.013156 | 0 | 1.4121 | 0.10138 | 0 | -0.37836 | 0 | 0 | 1.4048 | 0.10086 | 0 | -0.37643 | 0 | 0
7020 | 0 | 0 | 6.4721e-05 | -0.0982 | 0.026313 | 0 | -0.0491 | 0.013156 | 0 | 1.4217 | 0.10207 | 0 | -0.38095 | 0 | 0 | 1.4145 | 0.10156 | 0 | -0.37901 | 0 | 0
7050 | 0 | 0 | 6.4721e-05 | -0.0982 | 0.026313 | 0 | -0.0491 | 0.013156 | 0 | 1.4314 | 0.10277 | 0 | -0.38353 | 0 | 0 | 1.4241 | 0.10225 | 0 | -0.38159 | 0 | 0
7080 | 0 | 0 | 6.4721e-05 | -0.0982 | 0.026313 | 0 | -0.0491 | 0.013156 | 0 | 1.441 | 0.10346 | 0 | -0.38611 | 0 | 0 | 1.4338 | 0.10294 | 0 | -0.38418 | 0 | 0
7110 | 0 | 0 | 6.4721e-05 | -0.0982 | 0.026313 | 0 | -0.0491 | 0.013156 | 0 | 1.4506 | 0.10415 | 0 | -0.3887 | 0 | 0 | 1.4434 | 0.10363 | 0 | -0.38676 | 0 | 0
7140 | 0 | 0 | 6.4721e-05 | -0.0982 | 0.026313 | 0 | -0.0491 | 0.013156 | 0 | 1.4603 | 0.10484 | 0 | -0.39128 | 0 | 0 | 1.4531 | 0.10432 | 0 | -0.38934 | 0 | 0
7170 | 0 | 0 | 6.4721e-05 | -0.0982 | 0.026313 | 0 | -0.0491 | 0.013156 | 0 | 1.4699 | 0.10554 | 0 | -0.39387 | 0 | 0 | 1.4627 | 0.10502 | 0 | -0.39193 | 0 | 0
7200 | 0 | 0 | 6.4721e-05 | -0.0982 | 0.026313 | 0 | -0.0491 | 0.013156 | 0 | 1.4796 | 0.10623 | 0 | -0.39645 | 0 | 0 | 1.4723 | 0.10571 | 0 | -0.39451 | 0 | 0
7230 | 0 | 0 | 6.4721e-05 | -0.0982 | 0.026313 | 0 | -0.0491 | 0.013156 | 0 | 1.4892 | 0.10692 | 0 | -0.39903 | 0 | 0 | 1.482 | 0.1064 | 0 | -0.3971 | 0 | 0
7260 | 0 | 0 | 6.4721e-05 | -0.0982 | 0.026313 | 0 | -0.0491 | 0.013156 | 0 | 1.4989 | 0.10761 | 0 | -0.40162 | 0 | 0 | 1.4916 | 0.10709 | 0 | -0.39968 | 0 | 0
7290 | 0 | 0 | 6.4721e-05 | -0.0982 | 0.026313 | 0 | -0.0491 | 0.013156 | 0 | 1.5085 | 0.10831 | 0 | -0.4042 | 0 | 0 | 1.5013 | 0.10779 | 0 | -0.40226 | 0 | 0
7320 | 0 | 0 | 6.4721e-05 | -0.0982 | 0.026313 | 0 | -0.0491 | 0.013156 | 0 | 1.5181 | 0.109 | 0 | -0.40679 | 0 | 0 | 1.5109 | 0.10848 | 0 | -0.40485 | 0 | 0
7350 | 0 | 0 | 6.4721e-05 | -0.0982 | 0.026313 | 0 | -0.0491 | 0.013156 | 0 | 1.5278 | 0.10969 | 0 | -0.40937 | 0 | 0 | 1.5206 | 0.10917 | 0 | -0.40743 | 0 | 0
7380 | 0 | 0 | 6.4721e-05 | -0.0982 | 0.026313 | 0 | -0.0491 | 0.013156 | 0 | 1.5374 | 0.11038 | 0 | -0.41195 | 0 | 0 | 1.5302 | 0.10986 | 0 | -0.41002 | 0 | 0
7410 | 0 | 0 | 6.4721e-05 | -0.0982 | 0.026313 | 0 | -0.0491 | 0.013156 | 0 | 1.5471 | 0.11108 | 0 | -0.41454 | 0 | 0 | 1.5398 | 0.11056 | 0 | -0.4126 | 0 | 0
7440 | 0 | 0 | 6.4721e-05 | -0.0982 | 0.026313 | 0 | -0.0491 | 0.013156 | 0 | 1.5567 | 0.11177 | 0 | -0.41712 | 0 | 0 | 1.5495 | 0.11125 | 0 | -0.41518 | 0 | 0
7470 | 0 | 0 | 6.4721e-05 | -0.0982 | 0.026313 | 0 | -0.0491 | 0.013156 | 0 | 1.5664 | 0.11246 | 0 | -0.41971 | 0 | 0 | 1.5591 | 0.11194 | 0 | -0.41777 | 0 | 0
7500 | 0 | 0 | 6.4721e-05 | -0.0982 | 0.026313 | 0 | -0.0491 | 0.013156 | 0 | 1.576 | 0.11315 | 0 | -0.42229 | 0 | 0 | 1.5688 | 0.11263 | 0 | -0.42035 | 0 | 0
7530 | 0 | 0 | 6.4721e-05 | -0.0982 | 0.026313 | 0 | -0.0491 | 0.013156 | 0 | 1.5856 | 0.11384 | 0 | -0.42487 | 0 | 0 | 1.5784 | 0.11333 | 0 | -0.42294 | 0 | 0
7560 | 0 | 0 | 6.4721e-05 | -0.0982 | 0.026313 | 0 | -0.0491 | 0.013156 | 0 | 1.5953 | 0.11454 | 0 | -0.42746 | 0 | 0 | 1.5881 | 0.11402 | 0 | -0.42552 | 0 | 0
7590 | 0 | 0 | 6.4721e-05 | -0.0982 | 0.026313 | 0 | -0.0491 | 0.013156 | 0 | 1.6049 | 0.11523 | 0 | -0.43004 | 0 | 0 | 1.5977 | 0.11471 | 0 | -0.4281 | 0 | 0
7620 | 0 | 0 | 6.4721e-05 | -0.0982 | 0.026313 | 0 | -0.0491 | 0.013156 | 0 | 1.6146 | 0.11592 | 0 | -0.43262 | 0 | 0 | 1.6073 | 0.1154 | 0 | -0.43069 | 0 | 0
7650 | 0 | 0 | 6.4721e-05 | -0.0982 | 0.026313 | 0 | -0.0491 | 0.013156 | 0 | 1.6242 | 0.11661 | 0 | -0.43521 | 0 | 0 | 1.617 | 0.11609 | 0 | -0.43327 | 0 | 0
7680 | 0 | 0 | 6.4721e-05 | -0.0982 | 0.026313 | 0 | -0.0491 | 0.013156 | 0 | 1.6339 | 0.11731 | 0 | -0.43779 | 0 | 0 | 1.6266 | 0.11679 | 0 | -0.43585 | 0 | 0
7710 | 0 | 0 | 6.4721e-05 | -0.0982 | 0.026313 | 0 | -0.0491 | 0.013156 | 0 | 1.6435 | 0.118 | 0 | -0.44038 | 0 | 0 | 1.6363 | 0.11748 | 0 | -0.43844 | 0 | 0
7740 | 0 | 0 | 6.4721e-05 | -0.0982 | 0.026313 | 0 | -0.0491 | 0.013156 | 0 | 1.6532 | 0.11869 | 0 | -0.44296 | 0 | 0 | 1.6459 | 0.11817 | 0 | -0.44102 | 0 | 0
7770 | 0 | 0 | 6.4721e-05 | -0.0982 | 0.026313 | 0 | -0.0491 | 0.013156 | 0 | 1.6628 | 0.11938 | 0 | -0.44554 | 0 | 0 | 1.6556 | 0.11886 | 0 | -0.44361 | 0 | 0
7800 | 0 | 0 | 6.4721e-05 | -0.0982 | 0.026313 | 0 | -0.0491 | 0.013156 | 0 | 1.6724 | 0.12008 | 0 | -0.44813 | 0 | 0 | 1.6652 | 0.11956 | 0 | -0.44619 | 0 | 0
7830 | 0 | 0 | 6.4721e-05 | -0.0982 | 0.026313 | 0 | -0.0491 | 0.013156 | 0 | 1.6821 | 0.12077 | 0 | -0.45071 | 0 | 0 | 1.6748 | 0.12025 | 0 | -0.44877 | 0 | 0
7860 | 0 | 0 | 6.4721e-05 | -0.0982 | 0.026313 | 0 | -0.0491 | 0.013156 | 0 | 1.6917 | 0.12146 | 0 | -0.4533 | 0 | 0 | 1.6845 | 0.12094 | 0 | -0.45136 | 0 | 0
7890 | 0 | 0 | 6.4721e-05 | -0.0982 | 0.026313 | 0 | -0.0491 | 0.013156 | 0 | 1.7014 | 0.12215 | 0 | -0.45588 | 0 | 0 | 1.6941 | 0.12163 | 0 | -0.45394 | 0 | 0
7920 | 0 | 0 | 6.4721e-05 | -0.0982 | 0.026313 | 0 | -0.0491 | 0.013156 | 0 | 1.711 | 0.12285 | 0 | -0.45846 | 0 | 0 | 1.7038 | 0.12233 | 0 | -0.45653 | 0 | 0
7950 | 0 | 0 | 6.4721e-05 | -0.0982 | 0.026313 | 0 | -0.0491 | 0.013156 | 0 | 1.7207 | 0.12354 | 0 | -0.46105 | 0 | 0 | 1.7134 | 0.12302 | 0 | -0.45911 | 0 | 0
7980 | 0 | 0 | 6.4721e-05 | -0.081833 | 0.021927 | 0 | -0.0491 | 0.013156 | 0 | 1.7274 | 0.12402 | 0 | -0.46284 | 0 | 0 | 1.7231 | 0.12371 | 0 | -0.46169 | 0 | 0
8000 | 0 | 0 | 6.4721e-05 | 13.0606 | -3.4996 | 0 | -0.032733 | 0.0087709 | 0 | 172.3065 | 12.371 | 0 | -46.1694 | 0 | 0 | 1.7284 | 0.1241 | 0 | -0.46313 | 0 | 0 | x

## AMIL
| dpde |  |  | e |  |  | estar |  |  | Sigma e systematic |  |  | Covariance
Md | D | I | A | N | E | V | N | E | V | N | E | V | NN | EE | VV | NE | NV | EV
0 | 0 | 0 | 0 | 0 | 0 | 0 | 0 | 0 | 0 | 0 | 0 | 0 | 0 | 0 | 0 | 0 | 0 | 0 |  | MD | K
30 | 0 | 0 | 0 | 0 | 0 | 0 | 0 | 0 | 0 | 0 | 0 | 0 | 0 | 0 | 0 | 0 | 0 | 0 |  | Inc | L
60 | 0 | 0 | 0 | 0 | 0 | 0 | 0 | 0 | 0 | 0 | 0 | 0 | 0 | 0 | 0 | 0 | 0 | 0 |  | AzT | M
90 | 0 | 0 | 0 | 0 | 0 | 0 | 0 | 0 | 0 | 0 | 0 | 0 | 0 | 0 | 0 | 0 | 0 | 0 |  | AzG | N
120 | 0 | 0 | 0 | 0 | 0 | 0 | 0 | 0 | 0 | 0 | 0 | 0 | 0 | 0 | 0 | 0 | 0 | 0 |  | AzM | O
150 | 0 | 0 | 0 | 0 | 0 | 0 | 0 | 0 | 0 | 0 | 0 | 0 | 0 | 0 | 0 | 0 | 0 | 0 |  | TVD | P
180 | 0 | 0 | 0 | 0 | 0 | 0 | 0 | 0 | 0 | 0 | 0 | 0 | 0 | 0 | 0 | 0 | 0 | 0 |  | Tf | Q
210 | 0 | 0 | 0 | 0 | 0 | 0 | 0 | 0 | 0 | 0 | 0 | 0 | 0 | 0 | 0 | 0 | 0 | 0
240 | 0 | 0 | 0 | 0 | 0 | 0 | 0 | 0 | 0 | 0 | 0 | 0 | 0 | 0 | 0 | 0 | 0 | 0
270 | 0 | 0 | 0 | 0 | 0 | 0 | 0 | 0 | 0 | 0 | 0 | 0 | 0 | 0 | 0 | 0 | 0 | 0
300 | 0 | 0 | 0 | 0 | 0 | 0 | 0 | 0 | 0 | 0 | 0 | 0 | 0 | 0 | 0 | 0 | 0 | 0
330 | 0 | 0 | 0 | 0 | 0 | 0 | 0 | 0 | 0 | 0 | 0 | 0 | 0 | 0 | 0 | 0 | 0 | 0
360 | 0 | 0 | 0 | 0 | 0 | 0 | 0 | 0 | 0 | 0 | 0 | 0 | 0 | 0 | 0 | 0 | 0 | 0
390 | 0 | 0 | 0 | 0 | 0 | 0 | 0 | 0 | 0 | 0 | 0 | 0 | 0 | 0 | 0 | 0 | 0 | 0
420 | 0 | 0 | 0 | 0 | 0 | 0 | 0 | 0 | 0 | 0 | 0 | 0 | 0 | 0 | 0 | 0 | 0 | 0
450 | 0 | 0 | 0 | 0 | 0 | 0 | 0 | 0 | 0 | 0 | 0 | 0 | 0 | 0 | 0 | 0 | 0 | 0
480 | 0 | 0 | 0 | 0 | 0 | 0 | 0 | 0 | 0 | 0 | 0 | 0 | 0 | 0 | 0 | 0 | 0 | 0
510 | 0 | 0 | 0 | 0 | 0 | 0 | 0 | 0 | 0 | 0 | 0 | 0 | 0 | 0 | 0 | 0 | 0 | 0
540 | 0 | 0 | 0 | 0 | 0 | 0 | 0 | 0 | 0 | 0 | 0 | 0 | 0 | 0 | 0 | 0 | 0 | 0
570 | 0 | 0 | 0 | 0 | 0 | 0 | 0 | 0 | 0 | 0 | 0 | 0 | 0 | 0 | 0 | 0 | 0 | 0
600 | 0 | 0 | 0 | 0 | 0 | 0 | 0 | 0 | 0 | 0 | 0 | 0 | 0 | 0 | 0 | 0 | 0 | 0
630 | 0 | 0 | 0 | 0 | 0 | 0 | 0 | 0 | 0 | 0 | 0 | 0 | 0 | 0 | 0 | 0 | 0 | 0
660 | 0 | 0 | 0 | 0 | 0 | 0 | 0 | 0 | 0 | 0 | 0 | 0 | 0 | 0 | 0 | 0 | 0 | 0
690 | 0 | 0 | 0 | 0 | 0 | 0 | 0 | 0 | 0 | 0 | 0 | 0 | 0 | 0 | 0 | 0 | 0 | 0
720 | 0 | 0 | 0 | 0 | 0 | 0 | 0 | 0 | 0 | 0 | 0 | 0 | 0 | 0 | 0 | 0 | 0 | 0
750 | 0 | 0 | 0 | 0 | 0 | 0 | 0 | 0 | 0 | 0 | 0 | 0 | 0 | 0 | 0 | 0 | 0 | 0
780 | 0 | 0 | 0 | 0 | 0 | 0 | 0 | 0 | 0 | 0 | 0 | 0 | 0 | 0 | 0 | 0 | 0 | 0
810 | 0 | 0 | 0 | 0 | 0 | 0 | 0 | 0 | 0 | 0 | 0 | 0 | 0 | 0 | 0 | 0 | 0 | 0
840 | 0 | 0 | 0 | 0 | 0 | 0 | 0 | 0 | 0 | 0 | 0 | 0 | 0 | 0 | 0 | 0 | 0 | 0
870 | 0 | 0 | 0 | 0 | 0 | 0 | 0 | 0 | 0 | 0 | 0 | 0 | 0 | 0 | 0 | 0 | 0 | 0
900 | 0 | 0 | 0 | 0 | 0 | 0 | 0 | 0 | 0 | 0 | 0 | 0 | 0 | 0 | 0 | 0 | 0 | 0
930 | 0 | 0 | 0 | 0 | 0 | 0 | 0 | 0 | 0 | 0 | 0 | 0 | 0 | 0 | 0 | 0 | 0 | 0
960 | 0 | 0 | 0 | 0 | 0 | 0 | 0 | 0 | 0 | 0 | 0 | 0 | 0 | 0 | 0 | 0 | 0 | 0
990 | 0 | 0 | 0 | 0 | 0 | 0 | 0 | 0 | 0 | 0 | 0 | 0 | 0 | 0 | 0 | 0 | 0 | 0
1020 | 0 | 0 | 0 | 0 | 0 | 0 | 0 | 0 | 0 | 0 | 0 | 0 | 0 | 0 | 0 | 0 | 0 | 0
1050 | 0 | 0 | 0 | 0 | 0 | 0 | 0 | 0 | 0 | 0 | 0 | 0 | 0 | 0 | 0 | 0 | 0 | 0
1080 | 0 | 0 | 0 | 0 | 0 | 0 | 0 | 0 | 0 | 0 | 0 | 0 | 0 | 0 | 0 | 0 | 0 | 0
1110 | 0 | 0 | 0 | 0 | 0 | 0 | 0 | 0 | 0 | 0 | 0 | 0 | 0 | 0 | 0 | 0 | 0 | 0
1140 | 0 | 0 | 0 | 0 | 0 | 0 | 0 | 0 | 0 | 0 | 0 | 0 | 0 | 0 | 0 | 0 | 0 | 0
1170 | 0 | 0 | 0 | 0 | 0 | 0 | 0 | 0 | 0 | 0 | 0 | 0 | 0 | 0 | 0 | 0 | 0 | 0
1200 | 0 | 0 | 0 | 0 | 0 | 0 | 0 | 0 | 0 | 0 | 0 | 0 | 0 | 0 | 0 | 0 | 0 | 0 | x
1230 | 0 | 0 | 2.2172e-06 | -0.00049331 | 0.00013218 | 0 | -0.00024666 | 6.6091e-05 | 0 | -0.00024666 | 6.6091e-05 | 0 | 6.0839e-08 | 4.368e-09 | 0 | -1.6302e-08 | 0 | 0
1260 | 0 | 0 | 4.4318e-06 | -0.0019708 | 0.00052808 | 0 | -0.00098542 | 0.00026404 | 0 | -0.0014787 | 0.00039622 | 0 | 2.1866e-06 | 1.5699e-07 | 0 | -5.8591e-07 | 0 | 0
1290 | 0 | 0 | 6.6409e-06 | -0.0044254 | 0.0011858 | 0 | -0.0022127 | 0.00059289 | 0 | -0.0046768 | 0.0012532 | 0 | 2.1873e-05 | 1.5704e-06 | 0 | -5.8608e-06 | 0 | 0
1320 | 0 | 0 | 8.842e-06 | -0.007845 | 0.0021021 | 0 | -0.0039225 | 0.001051 | 0 | -0.010812 | 0.0028971 | 0 | 0.0001169 | 8.393e-06 | 0 | -3.1323e-05 | 0 | 0
1350 | 0 | 0 | 1.1032e-05 | -0.012213 | 0.0032725 | 0 | -0.0061065 | 0.0016362 | 0 | -0.020841 | 0.0055843 | 0 | 0.00043435 | 3.1185e-05 | 0 | -0.00011638 | 0 | 0
1380 | 0 | 0 | 1.3209e-05 | -0.017508 | 0.0046913 | 0 | -0.0087541 | 0.0023456 | 0 | -0.035702 | 0.0095662 | 0 | 0.0012746 | 9.1512e-05 | 0 | -0.00034153 | 0 | 0
1410 | 0 | 0 | 1.537e-05 | -0.023705 | 0.0063516 | 0 | -0.011852 | 0.0031758 | 0 | -0.056308 | 0.015088 | 0 | 0.0031706 | 0.00022764 | 0 | -0.00084956 | 0 | 0
1440 | 0 | 0 | 1.7512e-05 | -0.030772 | 0.0082454 | 0 | -0.015386 | 0.0041227 | 0 | -0.083546 | 0.022386 | 0 | 0.00698 | 0.00050114 | 0 | -0.0018703 | 0 | 0
1470 | 0 | 0 | 1.9633e-05 | -0.038676 | 0.010363 | 0 | -0.019338 | 0.0051817 | 0 | -0.11827 | 0.031691 | 0 | 0.013988 | 0.0010043 | 0 | -0.0037481 | 0 | 0
1500 | 0 | 0 | 2.1729e-05 | -0.047379 | 0.012695 | 0 | -0.023689 | 0.0063476 | 0 | -0.1613 | 0.04322 | 0 | 0.026017 | 0.0018679 | 0 | -0.0069713 | 0 | 0
1530 | 0 | 0 | 2.38e-05 | -0.056837 | 0.015229 | 0 | -0.028419 | 0.0076147 | 0 | -0.21341 | 0.057182 | 0 | 0.045542 | 0.0032698 | 0 | -0.012203 | 0 | 0
1560 | 0 | 0 | 2.5841e-05 | -0.067005 | 0.017954 | 0 | -0.033503 | 0.008977 | 0 | -0.27533 | 0.073774 | 0 | 0.075805 | 0.0054426 | 0 | -0.020312 | 0 | 0
1590 | 0 | 0 | 2.7851e-05 | -0.077833 | 0.020855 | 0 | -0.038917 | 0.010428 | 0 | -0.34775 | 0.093178 | 0 | 0.12093 | 0.0086822 | 0 | -0.032403 | 0 | 0
1620 | 0 | 0 | 2.9827e-05 | -0.089269 | 0.02392 | 0 | -0.044634 | 0.01196 | 0 | -0.4313 | 0.11557 | 0 | 0.18602 | 0.013355 | 0 | -0.049843 | 0 | 0
1650 | 0 | 0 | 3.1766e-05 | -0.10126 | 0.027132 | 0 | -0.050628 | 0.013566 | 0 | -0.52656 | 0.14109 | 0 | 0.27727 | 0.019907 | 0 | -0.074293 | 0 | 0
1680 | 0 | 0 | 3.3667e-05 | -0.11374 | 0.030476 | 0 | -0.056868 | 0.015238 | 0 | -0.63406 | 0.1699 | 0 | 0.40203 | 0.028864 | 0 | -0.10772 | 0 | 0
1710 | 0 | 0 | 3.5527e-05 | -0.12665 | 0.033936 | 0 | -0.063325 | 0.016968 | 0 | -0.75425 | 0.2021 | 0 | 0.56889 | 0.040845 | 0 | -0.15243 | 0 | 0
1740 | 0 | 0 | 3.7343e-05 | -0.13993 | 0.037495 | 0 | -0.069966 | 0.018747 | 0 | -0.88754 | 0.23782 | 0 | 0.78773 | 0.056557 | 0 | -0.21107 | 0 | 0
1770 | 0 | 0 | 3.9114e-05 | -0.15352 | 0.041136 | 0 | -0.07676 | 0.020568 | 0 | -1.0343 | 0.27713 | 0 | 1.0697 | 0.076802 | 0 | -0.28663 | 0 | 0
1800 | 0 | 0 | 4.0838e-05 | -0.16735 | 0.04484 | 0 | -0.083673 | 0.02242 | 0 | -1.1947 | 0.32012 | 0 | 1.4273 | 0.10248 | 0 | -0.38245 | 0 | 0
1830 | 0 | 0 | 4.2511e-05 | -0.18134 | 0.048591 | 0 | -0.090672 | 0.024296 | 0 | -1.369 | 0.36684 | 0 | 1.8743 | 0.13457 | 0 | -0.50221 | 0 | 0
1860 | 0 | 0 | 4.4133e-05 | -0.19544 | 0.052369 | 0 | -0.097722 | 0.026185 | 0 | -1.5574 | 0.41732 | 0 | 2.4256 | 0.17415 | 0 | -0.64994 | 0 | 0
1890 | 0 | 0 | 4.5701e-05 | -0.20958 | 0.056157 | 0 | -0.10479 | 0.028078 | 0 | -1.76 | 0.47158 | 0 | 3.0974 | 0.22239 | 0 | -0.82996 | 0 | 0
1920 | 0 | 0 | 4.7214e-05 | -0.22368 | 0.059935 | 0 | -0.11184 | 0.029968 | 0 | -1.9766 | 0.52962 | 0 | 3.9069 | 0.2805 | 0 | -1.0468 | 0 | 0
1950 | 0 | 0 | 4.8669e-05 | -0.23768 | 0.063686 | 0 | -0.11884 | 0.031843 | 0 | -2.2073 | 0.59143 | 0 | 4.872 | 0.3498 | 0 | -1.3055 | 0 | 0
1980 | 0 | 0 | 5.0064e-05 | -0.2515 | 0.06739 | 0 | -0.12575 | 0.033695 | 0 | -2.4519 | 0.65697 | 0 | 6.0116 | 0.43161 | 0 | -1.6108 | 0 | 0
2010 | 0 | 0 | 5.1399e-05 | -0.26509 | 0.071031 | 0 | -0.13255 | 0.035516 | 0 | -2.7102 | 0.72618 | 0 | 7.3449 | 0.52734 | 0 | -1.9681 | 0 | 0
2040 | 0 | 0 | 5.2671e-05 | -0.27838 | 0.07459 | 0 | -0.13919 | 0.037295 | 0 | -2.9819 | 0.79899 | 0 | 8.8917 | 0.63839 | 0 | -2.3825 | 0 | 0
2070 | 0 | 0 | 5.3878e-05 | -0.29129 | 0.07805 | 0 | -0.14564 | 0.039025 | 0 | -3.2667 | 0.87532 | 0 | 10.6715 | 0.76618 | 0 | -2.8594 | 0 | 0
2100 | 0 | 0 | 5.5021e-05 | -0.30377 | 0.081395 | 0 | -0.15188 | 0.040697 | 0 | -3.5642 | 0.95504 | 0 | 12.7039 | 0.9121 | 0 | -3.404 | 0 | 0 | x
2130 | 0 | 0 | 5.5021e-05 | -0.30377 | 0.081395 | 0 | -0.15188 | 0.040697 | 0 | -3.868 | 1.0364 | 0 | 14.9616 | 1.0742 | 0 | -4.0089 | 0 | 0
2160 | 0 | 0 | 5.5021e-05 | -0.30377 | 0.081395 | 0 | -0.15188 | 0.040697 | 0 | -4.1718 | 1.1178 | 0 | 17.4038 | 1.2495 | 0 | -4.6633 | 0 | 0
2190 | 0 | 0 | 5.5021e-05 | -0.30377 | 0.081395 | 0 | -0.15188 | 0.040697 | 0 | -4.4756 | 1.1992 | 0 | 20.0306 | 1.4381 | 0 | -5.3672 | 0 | 0
2220 | 0 | 0 | 5.5021e-05 | -0.30377 | 0.081395 | 0 | -0.15188 | 0.040697 | 0 | -4.7793 | 1.2806 | 0 | 22.8419 | 1.64 | 0 | -6.1205 | 0 | 0
2250 | 0 | 0 | 5.5021e-05 | -0.30377 | 0.081395 | 0 | -0.15188 | 0.040697 | 0 | -5.0831 | 1.362 | 0 | 25.8378 | 1.8551 | 0 | -6.9232 | 0 | 0
2280 | 0 | 0 | 5.5021e-05 | -0.30377 | 0.081395 | 0 | -0.15188 | 0.040697 | 0 | -5.3869 | 1.4434 | 0 | 29.0183 | 2.0834 | 0 | -7.7754 | 0 | 0
2310 | 0 | 0 | 5.5021e-05 | -0.30377 | 0.081395 | 0 | -0.15188 | 0.040697 | 0 | -5.6906 | 1.5248 | 0 | 32.3833 | 2.325 | 0 | -8.6771 | 0 | 0
2340 | 0 | 0 | 5.5021e-05 | -0.30377 | 0.081395 | 0 | -0.15188 | 0.040697 | 0 | -5.9944 | 1.6062 | 0 | 35.9328 | 2.5799 | 0 | -9.6282 | 0 | 0
2370 | 0 | 0 | 5.5021e-05 | -0.30377 | 0.081395 | 0 | -0.15188 | 0.040697 | 0 | -6.2982 | 1.6876 | 0 | 39.6669 | 2.848 | 0 | -10.6287 | 0 | 0
2400 | 0 | 0 | 5.5021e-05 | -0.30377 | 0.081395 | 0 | -0.15188 | 0.040697 | 0 | -6.6019 | 1.769 | 0 | 43.5856 | 3.1293 | 0 | -11.6787 | 0 | 0
2430 | 0 | 0 | 5.5021e-05 | -0.30377 | 0.081395 | 0 | -0.15188 | 0.040697 | 0 | -6.9057 | 1.8504 | 0 | 47.6888 | 3.4239 | 0 | -12.7782 | 0 | 0
2460 | 0 | 0 | 5.5021e-05 | -0.30377 | 0.081395 | 0 | -0.15188 | 0.040697 | 0 | -7.2095 | 1.9318 | 0 | 51.9765 | 3.7317 | 0 | -13.9271 | 0 | 0
2490 | 0 | 0 | 5.5021e-05 | -0.30377 | 0.081395 | 0 | -0.15188 | 0.040697 | 0 | -7.5132 | 2.0132 | 0 | 56.4488 | 4.0528 | 0 | -15.1254 | 0 | 0
2520 | 0 | 0 | 5.5021e-05 | -0.30377 | 0.081395 | 0 | -0.15188 | 0.040697 | 0 | -7.817 | 2.0946 | 0 | 61.1057 | 4.3872 | 0 | -16.3732 | 0 | 0
2550 | 0 | 0 | 5.5021e-05 | -0.30377 | 0.081395 | 0 | -0.15188 | 0.040697 | 0 | -8.1208 | 2.176 | 0 | 65.9471 | 4.7348 | 0 | -17.6705 | 0 | 0
2580 | 0 | 0 | 5.5021e-05 | -0.30377 | 0.081395 | 0 | -0.15188 | 0.040697 | 0 | -8.4245 | 2.2574 | 0 | 70.973 | 5.0956 | 0 | -19.0172 | 0 | 0
2610 | 0 | 0 | 5.5021e-05 | -0.30377 | 0.081395 | 0 | -0.15188 | 0.040697 | 0 | -8.7283 | 2.3387 | 0 | 76.1835 | 5.4697 | 0 | -20.4133 | 0 | 0
2640 | 0 | 0 | 5.5021e-05 | -0.30377 | 0.081395 | 0 | -0.15188 | 0.040697 | 0 | -9.0321 | 2.4201 | 0 | 81.5786 | 5.8571 | 0 | -21.8589 | 0 | 0
2670 | 0 | 0 | 5.5021e-05 | -0.30377 | 0.081395 | 0 | -0.15188 | 0.040697 | 0 | -9.3359 | 2.5015 | 0 | 87.1582 | 6.2577 | 0 | -23.354 | 0 | 0
2700 | 0 | 0 | 5.5021e-05 | -0.30377 | 0.081395 | 0 | -0.15188 | 0.040697 | 0 | -9.6396 | 2.5829 | 0 | 92.9224 | 6.6715 | 0 | -24.8985 | 0 | 0
2730 | 0 | 0 | 5.5021e-05 | -0.30377 | 0.081395 | 0 | -0.15188 | 0.040697 | 0 | -9.9434 | 2.6643 | 0 | 98.8711 | 7.0986 | 0 | -26.4924 | 0 | 0
2760 | 0 | 0 | 5.5021e-05 | -0.30377 | 0.081395 | 0 | -0.15188 | 0.040697 | 0 | -10.2472 | 2.7457 | 0 | 105.0043 | 7.539 | 0 | -28.1358 | 0 | 0
2790 | 0 | 0 | 5.5021e-05 | -0.30377 | 0.081395 | 0 | -0.15188 | 0.040697 | 0 | -10.5509 | 2.8271 | 0 | 111.3222 | 7.9926 | 0 | -29.8287 | 0 | 0
2820 | 0 | 0 | 5.5021e-05 | -0.30377 | 0.081395 | 0 | -0.15188 | 0.040697 | 0 | -10.8547 | 2.9085 | 0 | 117.8245 | 8.4594 | 0 | -31.571 | 0 | 0
2850 | 0 | 0 | 5.5021e-05 | -0.30377 | 0.081395 | 0 | -0.15188 | 0.040697 | 0 | -11.1585 | 2.9899 | 0 | 124.5114 | 8.9395 | 0 | -33.3627 | 0 | 0
2880 | 0 | 0 | 5.5021e-05 | -0.30377 | 0.081395 | 0 | -0.15188 | 0.040697 | 0 | -11.4622 | 3.0713 | 0 | 131.3829 | 9.4329 | 0 | -35.2039 | 0 | 0
2910 | 0 | 0 | 5.5021e-05 | -0.30377 | 0.081395 | 0 | -0.15188 | 0.040697 | 0 | -11.766 | 3.1527 | 0 | 138.4389 | 9.9395 | 0 | -37.0946 | 0 | 0
2940 | 0 | 0 | 5.5021e-05 | -0.30377 | 0.081395 | 0 | -0.15188 | 0.040697 | 0 | -12.0698 | 3.2341 | 0 | 145.6795 | 10.4593 | 0 | -39.0347 | 0 | 0
2970 | 0 | 0 | 5.5021e-05 | -0.30377 | 0.081395 | 0 | -0.15188 | 0.040697 | 0 | -12.3735 | 3.3155 | 0 | 153.1046 | 10.9924 | 0 | -41.0243 | 0 | 0
3000 | 0 | 0 | 5.5021e-05 | -0.30377 | 0.081395 | 0 | -0.15188 | 0.040697 | 0 | -12.6773 | 3.3969 | 0 | 160.7143 | 11.5388 | 0 | -43.0633 | 0 | 0
3030 | 0 | 0 | 5.5021e-05 | -0.30377 | 0.081395 | 0 | -0.15188 | 0.040697 | 0 | -12.9811 | 3.4783 | 0 | 168.5085 | 12.0984 | 0 | -45.1517 | 0 | 0
3060 | 0 | 0 | 5.5021e-05 | -0.30377 | 0.081395 | 0 | -0.15188 | 0.040697 | 0 | -13.2849 | 3.5597 | 0 | 176.4873 | 12.6712 | 0 | -47.2896 | 0 | 0
3090 | 0 | 0 | 5.5021e-05 | -0.30377 | 0.081395 | 0 | -0.15188 | 0.040697 | 0 | -13.5886 | 3.6411 | 0 | 184.6506 | 13.2573 | 0 | -49.477 | 0 | 0
3120 | 0 | 0 | 5.5021e-05 | -0.30377 | 0.081395 | 0 | -0.15188 | 0.040697 | 0 | -13.8924 | 3.7225 | 0 | 192.9985 | 13.8567 | 0 | -51.7138 | 0 | 0
3150 | 0 | 0 | 5.5021e-05 | -0.30377 | 0.081395 | 0 | -0.15188 | 0.040697 | 0 | -14.1962 | 3.8038 | 0 | 201.5309 | 14.4693 | 0 | -54 | 0 | 0
3180 | 0 | 0 | 5.5021e-05 | -0.30377 | 0.081395 | 0 | -0.15188 | 0.040697 | 0 | -14.4999 | 3.8852 | 0 | 210.2479 | 15.0951 | 0 | -56.3357 | 0 | 0
3210 | 0 | 0 | 5.5021e-05 | -0.30377 | 0.081395 | 0 | -0.15188 | 0.040697 | 0 | -14.8037 | 3.9666 | 0 | 219.1494 | 15.7342 | 0 | -58.7209 | 0 | 0
3240 | 0 | 0 | 5.5021e-05 | -0.30377 | 0.081395 | 0 | -0.15188 | 0.040697 | 0 | -15.1075 | 4.048 | 0 | 228.2355 | 16.3866 | 0 | -61.1555 | 0 | 0
3270 | 0 | 0 | 5.5021e-05 | -0.30377 | 0.081395 | 0 | -0.15188 | 0.040697 | 0 | -15.4112 | 4.1294 | 0 | 237.5061 | 17.0522 | 0 | -63.6396 | 0 | 0
3300 | 0 | 0 | 5.5021e-05 | -0.30377 | 0.081395 | 0 | -0.15188 | 0.040697 | 0 | -15.715 | 4.2108 | 0 | 246.9613 | 17.731 | 0 | -66.1731 | 0 | 0
3330 | 0 | 0 | 5.5021e-05 | -0.30377 | 0.081395 | 0 | -0.15188 | 0.040697 | 0 | -16.0188 | 4.2922 | 0 | 256.601 | 18.4231 | 0 | -68.756 | 0 | 0
3360 | 0 | 0 | 5.5021e-05 | -0.30377 | 0.081395 | 0 | -0.15188 | 0.040697 | 0 | -16.3225 | 4.3736 | 0 | 266.4253 | 19.1285 | 0 | -71.3884 | 0 | 0
3390 | 0 | 0 | 5.5021e-05 | -0.30377 | 0.081395 | 0 | -0.15188 | 0.040697 | 0 | -16.6263 | 4.455 | 0 | 276.4341 | 19.8471 | 0 | -74.0703 | 0 | 0
3420 | 0 | 0 | 5.5021e-05 | -0.30377 | 0.081395 | 0 | -0.15188 | 0.040697 | 0 | -16.9301 | 4.5364 | 0 | 286.6275 | 20.5789 | 0 | -76.8016 | 0 | 0
3450 | 0 | 0 | 5.5021e-05 | -0.30377 | 0.081395 | 0 | -0.15188 | 0.040697 | 0 | -17.2338 | 4.6178 | 0 | 297.0054 | 21.324 | 0 | -79.5824 | 0 | 0
3480 | 0 | 0 | 5.5021e-05 | -0.30377 | 0.081395 | 0 | -0.15188 | 0.040697 | 0 | -17.5376 | 4.6992 | 0 | 307.5679 | 22.0824 | 0 | -82.4126 | 0 | 0
3510 | 0 | 0 | 5.5021e-05 | -0.30377 | 0.081395 | 0 | -0.15188 | 0.040697 | 0 | -17.8414 | 4.7806 | 0 | 318.3149 | 22.854 | 0 | -85.2922 | 0 | 0
3540 | 0 | 0 | 5.5021e-05 | -0.30377 | 0.081395 | 0 | -0.15188 | 0.040697 | 0 | -18.1452 | 4.862 | 0 | 329.2465 | 23.6388 | 0 | -88.2213 | 0 | 0
3570 | 0 | 0 | 5.5021e-05 | -0.30377 | 0.081395 | 0 | -0.15188 | 0.040697 | 0 | -18.4489 | 4.9434 | 0 | 340.3627 | 24.4369 | 0 | -91.1999 | 0 | 0
3600 | 0 | 0 | 5.5021e-05 | -0.30377 | 0.081395 | 0 | -0.15188 | 0.040697 | 0 | -18.7527 | 5.0248 | 0 | 351.6634 | 25.2483 | 0 | -94.2279 | 0 | 0
3630 | 0 | 0 | 5.5021e-05 | -0.30377 | 0.081395 | 0 | -0.15188 | 0.040697 | 0 | -19.0565 | 5.1062 | 0 | 363.1486 | 26.0729 | 0 | -97.3054 | 0 | 0
3660 | 0 | 0 | 5.5021e-05 | -0.30377 | 0.081395 | 0 | -0.15188 | 0.040697 | 0 | -19.3602 | 5.1876 | 0 | 374.8184 | 26.9107 | 0 | -100.4323 | 0 | 0
3690 | 0 | 0 | 5.5021e-05 | -0.30377 | 0.081395 | 0 | -0.15188 | 0.040697 | 0 | -19.664 | 5.269 | 0 | 386.6727 | 27.7619 | 0 | -103.6086 | 0 | 0
3720 | 0 | 0 | 5.5021e-05 | -0.30377 | 0.081395 | 0 | -0.15188 | 0.040697 | 0 | -19.9678 | 5.3503 | 0 | 398.7116 | 28.6262 | 0 | -106.8345 | 0 | 0
3750 | 0 | 0 | 5.5021e-05 | -0.30377 | 0.081395 | 0 | -0.15188 | 0.040697 | 0 | -20.2715 | 5.4317 | 0 | 410.9351 | 29.5038 | 0 | -110.1097 | 0 | 0
3780 | 0 | 0 | 5.5021e-05 | -0.30377 | 0.081395 | 0 | -0.15188 | 0.040697 | 0 | -20.5753 | 5.5131 | 0 | 423.3431 | 30.3947 | 0 | -113.4344 | 0 | 0
3810 | 0 | 0 | 5.5021e-05 | -0.30377 | 0.081395 | 0 | -0.15188 | 0.040697 | 0 | -20.8791 | 5.5945 | 0 | 435.9356 | 31.2988 | 0 | -116.8086 | 0 | 0
3840 | 0 | 0 | 5.5021e-05 | -0.30377 | 0.081395 | 0 | -0.15188 | 0.040697 | 0 | -21.1828 | 5.6759 | 0 | 448.7127 | 32.2161 | 0 | -120.2322 | 0 | 0
3870 | 0 | 0 | 5.5021e-05 | -0.30377 | 0.081395 | 0 | -0.15188 | 0.040697 | 0 | -21.4866 | 5.7573 | 0 | 461.6744 | 33.1467 | 0 | -123.7053 | 0 | 0
3900 | 0 | 0 | 5.5021e-05 | -0.30377 | 0.081395 | 0 | -0.15188 | 0.040697 | 0 | -21.7904 | 5.8387 | 0 | 474.8206 | 34.0906 | 0 | -127.2278 | 0 | 0
3930 | 0 | 0 | 5.5021e-05 | -0.30377 | 0.081395 | 0 | -0.15188 | 0.040697 | 0 | -22.0941 | 5.9201 | 0 | 488.1513 | 35.0477 | 0 | -130.7997 | 0 | 0
3960 | 0 | 0 | 5.5021e-05 | -0.30377 | 0.081395 | 0 | -0.15188 | 0.040697 | 0 | -22.3979 | 6.0015 | 0 | 501.6666 | 36.018 | 0 | -134.4212 | 0 | 0
3990 | 0 | 0 | 5.5021e-05 | -0.30377 | 0.081395 | 0 | -0.15188 | 0.040697 | 0 | -22.7017 | 6.0829 | 0 | 515.3665 | 37.0016 | 0 | -138.092 | 0 | 0
4020 | 0 | 0 | 5.5021e-05 | -0.30377 | 0.081395 | 0 | -0.15188 | 0.040697 | 0 | -23.0055 | 6.1643 | 0 | 529.2509 | 37.9985 | 0 | -141.8123 | 0 | 0
4050 | 0 | 0 | 5.5021e-05 | -0.30377 | 0.081395 | 0 | -0.15188 | 0.040697 | 0 | -23.3092 | 6.2457 | 0 | 543.3198 | 39.0086 | 0 | -145.5821 | 0 | 0
4080 | 0 | 0 | 5.5021e-05 | -0.30377 | 0.081395 | 0 | -0.15188 | 0.040697 | 0 | -23.613 | 6.3271 | 0 | 557.5733 | 40.032 | 0 | -149.4013 | 0 | 0
4110 | 0 | 0 | 5.5021e-05 | -0.30377 | 0.081395 | 0 | -0.15188 | 0.040697 | 0 | -23.9168 | 6.4085 | 0 | 572.0114 | 41.0686 | 0 | -153.27 | 0 | 0
4140 | 0 | 0 | 5.5021e-05 | -0.30377 | 0.081395 | 0 | -0.15188 | 0.040697 | 0 | -24.2205 | 6.4899 | 0 | 586.634 | 42.1184 | 0 | -157.1881 | 0 | 0
4170 | 0 | 0 | 5.5021e-05 | -0.30377 | 0.081395 | 0 | -0.15188 | 0.040697 | 0 | -24.5243 | 6.5713 | 0 | 601.4411 | 43.1815 | 0 | -161.1557 | 0 | 0
4200 | 0 | 0 | 5.5021e-05 | -0.30377 | 0.081395 | 0 | -0.15188 | 0.040697 | 0 | -24.8281 | 6.6527 | 0 | 616.4328 | 44.2579 | 0 | -165.1727 | 0 | 0
4230 | 0 | 0 | 5.5021e-05 | -0.30377 | 0.081395 | 0 | -0.15188 | 0.040697 | 0 | -25.1318 | 6.7341 | 0 | 631.6091 | 45.3475 | 0 | -169.2392 | 0 | 0
4260 | 0 | 0 | 5.5021e-05 | -0.30377 | 0.081395 | 0 | -0.15188 | 0.040697 | 0 | -25.4356 | 6.8154 | 0 | 646.9699 | 46.4504 | 0 | -173.3551 | 0 | 0
4290 | 0 | 0 | 5.5021e-05 | -0.30377 | 0.081395 | 0 | -0.15188 | 0.040697 | 0 | -25.7394 | 6.8968 | 0 | 662.5153 | 47.5665 | 0 | -177.5204 | 0 | 0
4320 | 0 | 0 | 5.5021e-05 | -0.30377 | 0.081395 | 0 | -0.15188 | 0.040697 | 0 | -26.0431 | 6.9782 | 0 | 678.2452 | 48.6958 | 0 | -181.7353 | 0 | 0
4350 | 0 | 0 | 5.5021e-05 | -0.30377 | 0.081395 | 0 | -0.15188 | 0.040697 | 0 | -26.3469 | 7.0596 | 0 | 694.1597 | 49.8384 | 0 | -185.9995 | 0 | 0
4380 | 0 | 0 | 5.5021e-05 | -0.30377 | 0.081395 | 0 | -0.15188 | 0.040697 | 0 | -26.6507 | 7.141 | 0 | 710.2587 | 50.9943 | 0 | -190.3132 | 0 | 0
4410 | 0 | 0 | 5.5021e-05 | -0.30377 | 0.081395 | 0 | -0.15188 | 0.040697 | 0 | -26.9544 | 7.2224 | 0 | 726.5422 | 52.1634 | 0 | -194.6764 | 0 | 0
4440 | 0 | 0 | 5.5021e-05 | -0.30377 | 0.081395 | 0 | -0.15188 | 0.040697 | 0 | -27.2582 | 7.3038 | 0 | 743.0104 | 53.3457 | 0 | -199.089 | 0 | 0
4470 | 0 | 0 | 5.5021e-05 | -0.30377 | 0.081395 | 0 | -0.15188 | 0.040697 | 0 | -27.562 | 7.3852 | 0 | 759.663 | 54.5414 | 0 | -203.5511 | 0 | 0
4500 | 0 | 0 | 5.5021e-05 | -0.30377 | 0.081395 | 0 | -0.15188 | 0.040697 | 0 | -27.8658 | 7.4666 | 0 | 776.5002 | 55.7502 | 0 | -208.0626 | 0 | 0
4530 | 0 | 0 | 5.5021e-05 | -0.30377 | 0.081395 | 0 | -0.15188 | 0.040697 | 0 | -28.1695 | 7.548 | 0 | 793.522 | 56.9723 | 0 | -212.6236 | 0 | 0
4560 | 0 | 0 | 5.5021e-05 | -0.30377 | 0.081395 | 0 | -0.15188 | 0.040697 | 0 | -28.4733 | 7.6294 | 0 | 810.7283 | 58.2077 | 0 | -217.234 | 0 | 0
4590 | 0 | 0 | 5.5021e-05 | -0.30377 | 0.081395 | 0 | -0.15188 | 0.040697 | 0 | -28.7771 | 7.7108 | 0 | 828.1192 | 59.4563 | 0 | -221.8939 | 0 | 0
4620 | 0 | 0 | 5.5021e-05 | -0.30377 | 0.081395 | 0 | -0.15188 | 0.040697 | 0 | -29.0808 | 7.7922 | 0 | 845.6946 | 60.7181 | 0 | -226.6032 | 0 | 0
4650 | 0 | 0 | 5.5021e-05 | -0.30377 | 0.081395 | 0 | -0.15188 | 0.040697 | 0 | -29.3846 | 7.8736 | 0 | 863.4546 | 61.9933 | 0 | -231.362 | 0 | 0
4680 | 0 | 0 | 5.5021e-05 | -0.30377 | 0.081395 | 0 | -0.15188 | 0.040697 | 0 | -29.6884 | 7.955 | 0 | 881.3991 | 63.2816 | 0 | -236.1702 | 0 | 0
4710 | 0 | 0 | 5.5021e-05 | -0.30377 | 0.081395 | 0 | -0.15188 | 0.040697 | 0 | -29.9921 | 8.0364 | 0 | 899.5282 | 64.5832 | 0 | -241.0279 | 0 | 0
4740 | 0 | 0 | 5.5021e-05 | -0.30377 | 0.081395 | 0 | -0.15188 | 0.040697 | 0 | -30.2959 | 8.1178 | 0 | 917.8418 | 65.8981 | 0 | -245.935 | 0 | 0
4770 | 0 | 0 | 5.5021e-05 | -0.30377 | 0.081395 | 0 | -0.15188 | 0.040697 | 0 | -30.5997 | 8.1992 | 0 | 936.34 | 67.2262 | 0 | -250.8915 | 0 | 0
4800 | 0 | 0 | 5.5021e-05 | -0.30377 | 0.081395 | 0 | -0.15188 | 0.040697 | 0 | -30.9034 | 8.2806 | 0 | 955.0227 | 68.5675 | 0 | -255.8976 | 0 | 0
4830 | 0 | 0 | 5.5021e-05 | -0.30377 | 0.081395 | 0 | -0.15188 | 0.040697 | 0 | -31.2072 | 8.3619 | 0 | 973.89 | 69.9222 | 0 | -260.953 | 0 | 0
4860 | 0 | 0 | 5.5021e-05 | -0.30377 | 0.081395 | 0 | -0.15188 | 0.040697 | 0 | -31.511 | 8.4433 | 0 | 992.9418 | 71.29 | 0 | -266.058 | 0 | 0
4890 | 0 | 0 | 5.5021e-05 | -0.30377 | 0.081395 | 0 | -0.15188 | 0.040697 | 0 | -31.8147 | 8.5247 | 0 | 1012.1782 | 72.6711 | 0 | -271.2123 | 0 | 0
4920 | 0 | 0 | 5.5021e-05 | -0.30377 | 0.081395 | 0 | -0.15188 | 0.040697 | 0 | -32.1185 | 8.6061 | 0 | 1031.5992 | 74.0655 | 0 | -276.4162 | 0 | 0
4950 | 0 | 0 | 5.5021e-05 | -0.30377 | 0.081395 | 0 | -0.15188 | 0.040697 | 0 | -32.4223 | 8.6875 | 0 | 1051.2046 | 75.4731 | 0 | -281.6694 | 0 | 0
4980 | 0 | 0 | 5.5021e-05 | -0.30377 | 0.081395 | 0 | -0.15188 | 0.040697 | 0 | -32.7261 | 8.7689 | 0 | 1070.9947 | 76.894 | 0 | -286.9722 | 0 | 0
5010 | 0 | 0 | 5.5021e-05 | -0.30377 | 0.081395 | 0 | -0.15188 | 0.040697 | 0 | -33.0298 | 8.8503 | 0 | 1090.9693 | 78.3281 | 0 | -292.3243 | 0 | 0
5040 | 0 | 0 | 5.5021e-05 | -0.30377 | 0.081395 | 0 | -0.15188 | 0.040697 | 0 | -33.3336 | 8.9317 | 0 | 1111.1284 | 79.7754 | 0 | -297.726 | 0 | 0
5070 | 0 | 0 | 5.5021e-05 | -0.30377 | 0.081395 | 0 | -0.15188 | 0.040697 | 0 | -33.6374 | 9.0131 | 0 | 1131.4721 | 81.236 | 0 | -303.177 | 0 | 0
5100 | 0 | 0 | 5.5021e-05 | -0.30377 | 0.081395 | 0 | -0.15188 | 0.040697 | 0 | -33.9411 | 9.0945 | 0 | 1152.0003 | 82.7099 | 0 | -308.6776 | 0 | 0 | x
5130 | 0 | 0 | 5.6608e-05 | -0.32155 | 0.086158 | 0 | -0.16077 | 0.043079 | 0 | -34.2538 | 9.1783 | 0 | 1173.322 | 84.2407 | 0 | -314.3907 | 0 | 0
5160 | 0 | 0 | 5.804e-05 | -0.33802 | 0.090572 | 0 | -0.16901 | 0.045286 | 0 | -34.5836 | 9.2666 | 0 | 1196.0234 | 85.8706 | 0 | -320.4735 | 0 | 0
5190 | 0 | 0 | 5.9312e-05 | -0.35301 | 0.094588 | 0 | -0.1765 | 0.047294 | 0 | -34.9291 | 9.3592 | 0 | 1220.041 | 87.595 | 0 | -326.909 | 0 | 0
5220 | 0 | 0 | 6.0423e-05 | -0.36635 | 0.098163 | 0 | -0.18317 | 0.049081 | 0 | -35.2888 | 9.4556 | 0 | 1245.2969 | 89.4083 | 0 | -333.6763 | 0 | 0
5250 | 0 | 0 | 6.1367e-05 | -0.37789 | 0.10126 | 0 | -0.18895 | 0.050628 | 0 | -35.6609 | 9.5553 | 0 | 1271.6987 | 91.3039 | 0 | -340.7506 | 0 | 0
5280 | 0 | 0 | 6.2144e-05 | -0.38752 | 0.10383 | 0 | -0.19376 | 0.051917 | 0 | -36.0436 | 9.6579 | 0 | 1299.1404 | 93.2741 | 0 | -348.1036 | 0 | 0
5310 | 0 | 0 | 6.275e-05 | -0.39511 | 0.10587 | 0 | -0.19756 | 0.052935 | 0 | -36.4349 | 9.7627 | 0 | 1327.5023 | 95.3104 | 0 | -355.7032 | 0 | 0
5340 | 0 | 0 | 6.3184e-05 | -0.4006 | 0.10734 | 0 | -0.2003 | 0.05367 | 0 | -36.8328 | 9.8693 | 0 | 1356.6524 | 97.4033 | 0 | -363.5139 | 0 | 0
5370 | 0 | 0 | 6.3445e-05 | -0.40392 | 0.10823 | 0 | -0.20196 | 0.054114 | 0 | -37.235 | 9.9771 | 0 | 1386.4467 | 99.5424 | 0 | -371.4973 | 0 | 0
5400 | 0 | 0 | 6.3532e-05 | -0.40503 | 0.10853 | 0 | -0.20251 | 0.054263 | 0 | -37.6395 | 10.0855 | 0 | 1416.7312 | 101.7167 | 0 | -379.612 | 0 | 0
5430 | 0 | 0 | 6.3532e-05 | -0.40503 | 0.10853 | 0 | -0.20251 | 0.054263 | 0 | -38.0445 | 10.194 | 0 | 1447.3851 | 103.9176 | 0 | -387.8257 | 0 | 0
5460 | 0 | 0 | 6.3532e-05 | -0.40503 | 0.10853 | 0 | -0.20251 | 0.054263 | 0 | -38.4495 | 10.3025 | 0 | 1478.3671 | 106.142 | 0 | -396.1273 | 0 | 0
5490 | 0 | 0 | 6.3532e-05 | -0.40503 | 0.10853 | 0 | -0.20251 | 0.054263 | 0 | -38.8546 | 10.411 | 0 | 1509.6772 | 108.3899 | 0 | -404.5168 | 0 | 0
5520 | 0 | 0 | 6.3532e-05 | -0.40503 | 0.10853 | 0 | -0.20251 | 0.054263 | 0 | -39.2596 | 10.5196 | 0 | 1541.3154 | 110.6615 | 0 | -412.9942 | 0 | 0
5550 | 0 | 0 | 6.3532e-05 | -0.40503 | 0.10853 | 0 | -0.20251 | 0.054263 | 0 | -39.6646 | 10.6281 | 0 | 1573.2817 | 112.9565 | 0 | -421.5596 | 0 | 0
5580 | 0 | 0 | 6.3532e-05 | -0.40503 | 0.10853 | 0 | -0.20251 | 0.054263 | 0 | -40.0696 | 10.7366 | 0 | 1605.5761 | 115.2752 | 0 | -430.2128 | 0 | 0
5610 | 0 | 0 | 6.3532e-05 | -0.40503 | 0.10853 | 0 | -0.20251 | 0.054263 | 0 | -40.4747 | 10.8452 | 0 | 1638.1986 | 117.6174 | 0 | -438.954 | 0 | 0
5640 | 0 | 0 | 6.3532e-05 | -0.40503 | 0.10853 | 0 | -0.20251 | 0.054263 | 0 | -40.8797 | 10.9537 | 0 | 1671.1491 | 119.9831 | 0 | -447.7831 | 0 | 0
5670 | 0 | 0 | 6.3532e-05 | -0.40503 | 0.10853 | 0 | -0.20251 | 0.054263 | 0 | -41.2847 | 11.0622 | 0 | 1704.4278 | 122.3724 | 0 | -456.7 | 0 | 0
5700 | 0 | 0 | 6.3532e-05 | -0.40503 | 0.10853 | 0 | -0.20251 | 0.054263 | 0 | -41.6897 | 11.1707 | 0 | 1738.0345 | 124.7853 | 0 | -465.7049 | 0 | 0
5730 | 0 | 0 | 6.3532e-05 | -0.40503 | 0.10853 | 0 | -0.20251 | 0.054263 | 0 | -42.0948 | 11.2793 | 0 | 1771.9693 | 127.2217 | 0 | -474.7977 | 0 | 0
5760 | 0 | 0 | 6.3532e-05 | -0.40503 | 0.10853 | 0 | -0.20251 | 0.054263 | 0 | -42.4998 | 11.3878 | 0 | 1806.2322 | 129.6816 | 0 | -483.9785 | 0 | 0
5790 | 0 | 0 | 6.3532e-05 | -0.40503 | 0.10853 | 0 | -0.20251 | 0.054263 | 0 | -42.9048 | 11.4963 | 0 | 1840.8233 | 132.1652 | 0 | -493.2471 | 0 | 0
5820 | 0 | 0 | 6.3532e-05 | -0.40503 | 0.10853 | 0 | -0.20251 | 0.054263 | 0 | -43.3098 | 11.6048 | 0 | 1875.7424 | 134.6722 | 0 | -502.6036 | 0 | 0
5850 | 0 | 0 | 6.3532e-05 | -0.40503 | 0.10853 | 0 | -0.20251 | 0.054263 | 0 | -43.7149 | 11.7134 | 0 | 1910.9895 | 137.2029 | 0 | -512.0481 | 0 | 0
5880 | 0 | 0 | 6.3532e-05 | -0.40503 | 0.10853 | 0 | -0.20251 | 0.054263 | 0 | -44.1199 | 11.8219 | 0 | 1946.5648 | 139.7571 | 0 | -521.5805 | 0 | 0
5910 | 0 | 0 | 6.3532e-05 | -0.40503 | 0.10853 | 0 | -0.20251 | 0.054263 | 0 | -44.5249 | 11.9304 | 0 | 1982.4682 | 142.3348 | 0 | -531.2008 | 0 | 0
5940 | 0 | 0 | 6.3532e-05 | -0.40503 | 0.10853 | 0 | -0.20251 | 0.054263 | 0 | -44.9299 | 12.0389 | 0 | 2018.6997 | 144.9361 | 0 | -540.9089 | 0 | 0
5970 | 0 | 0 | 6.3532e-05 | -0.40503 | 0.10853 | 0 | -0.20251 | 0.054263 | 0 | -45.335 | 12.1475 | 0 | 2055.2592 | 147.561 | 0 | -550.705 | 0 | 0
6000 | 0 | 0 | 6.3532e-05 | -0.40503 | 0.10853 | 0 | -0.20251 | 0.054263 | 0 | -45.74 | 12.256 | 0 | 2092.1468 | 150.2094 | 0 | -560.5891 | 0 | 0
6030 | 0 | 0 | 6.3532e-05 | -0.40503 | 0.10853 | 0 | -0.20251 | 0.054263 | 0 | -46.145 | 12.3645 | 0 | 2129.3626 | 152.8814 | 0 | -570.561 | 0 | 0
6060 | 0 | 0 | 6.3532e-05 | -0.40503 | 0.10853 | 0 | -0.20251 | 0.054263 | 0 | -46.55 | 12.473 | 0 | 2166.9064 | 155.5769 | 0 | -580.6208 | 0 | 0
6090 | 0 | 0 | 6.3532e-05 | -0.40503 | 0.10853 | 0 | -0.20251 | 0.054263 | 0 | -46.9551 | 12.5816 | 0 | 2204.7783 | 158.296 | 0 | -590.7686 | 0 | 0
6120 | 0 | 0 | 6.3532e-05 | -0.40503 | 0.10853 | 0 | -0.20251 | 0.054263 | 0 | -47.3601 | 12.6901 | 0 | 2242.9783 | 161.0386 | 0 | -601.0042 | 0 | 0
6150 | 0 | 0 | 6.3532e-05 | -0.40503 | 0.10853 | 0 | -0.20251 | 0.054263 | 0 | -47.7651 | 12.7986 | 0 | 2281.5064 | 163.8048 | 0 | -611.3278 | 0 | 0
6180 | 0 | 0 | 6.3532e-05 | -0.40503 | 0.10853 | 0 | -0.20251 | 0.054263 | 0 | -48.1701 | 12.9072 | 0 | 2320.3626 | 166.5945 | 0 | -621.7393 | 0 | 0
6210 | 0 | 0 | 6.3532e-05 | -0.40503 | 0.10853 | 0 | -0.20251 | 0.054263 | 0 | -48.5752 | 13.0157 | 0 | 2359.5469 | 169.4078 | 0 | -632.2387 | 0 | 0
6240 | 0 | 0 | 6.3532e-05 | -0.40503 | 0.10853 | 0 | -0.20251 | 0.054263 | 0 | -48.9802 | 13.1242 | 0 | 2399.0593 | 172.2447 | 0 | -642.826 | 0 | 0
6270 | 0 | 0 | 6.3532e-05 | -0.40503 | 0.10853 | 0 | -0.20251 | 0.054263 | 0 | -49.3852 | 13.2327 | 0 | 2438.8997 | 175.1051 | 0 | -653.5012 | 0 | 0
6300 | 0 | 0 | 6.3532e-05 | -0.40503 | 0.10853 | 0 | -0.20251 | 0.054263 | 0 | -49.7902 | 13.3413 | 0 | 2479.0683 | 177.9891 | 0 | -664.2643 | 0 | 0
6330 | 0 | 0 | 6.3532e-05 | -0.40503 | 0.10853 | 0 | -0.20251 | 0.054263 | 0 | -50.1953 | 13.4498 | 0 | 2519.5649 | 180.8966 | 0 | -675.1154 | 0 | 0
6360 | 0 | 0 | 6.3532e-05 | -0.40503 | 0.10853 | 0 | -0.20251 | 0.054263 | 0 | -50.6003 | 13.5583 | 0 | 2560.3896 | 183.8277 | 0 | -686.0543 | 0 | 0
6390 | 0 | 0 | 6.3532e-05 | -0.40503 | 0.10853 | 0 | -0.20251 | 0.054263 | 0 | -51.0053 | 13.6668 | 0 | 2601.5425 | 186.7823 | 0 | -697.0812 | 0 | 0
6420 | 0 | 0 | 6.3532e-05 | -0.40503 | 0.10853 | 0 | -0.20251 | 0.054263 | 0 | -51.4103 | 13.7754 | 0 | 2643.0234 | 189.7605 | 0 | -708.196 | 0 | 0
6450 | 0 | 0 | 6.3532e-05 | -0.40503 | 0.10853 | 0 | -0.20251 | 0.054263 | 0 | -51.8154 | 13.8839 | 0 | 2684.8324 | 192.7623 | 0 | -719.3987 | 0 | 0
6480 | 0 | 0 | 6.3532e-05 | -0.40503 | 0.10853 | 0 | -0.20251 | 0.054263 | 0 | -52.2204 | 13.9924 | 0 | 2726.9695 | 195.7876 | 0 | -730.6893 | 0 | 0
6510 | 0 | 0 | 6.3532e-05 | -0.40503 | 0.10853 | 0 | -0.20251 | 0.054263 | 0 | -52.6254 | 14.1009 | 0 | 2769.4346 | 198.8365 | 0 | -742.0678 | 0 | 0
6540 | 0 | 0 | 6.3532e-05 | -0.40503 | 0.10853 | 0 | -0.20251 | 0.054263 | 0 | -53.0304 | 14.2095 | 0 | 2812.2279 | 201.9089 | 0 | -753.5342 | 0 | 0
6570 | 0 | 0 | 6.3532e-05 | -0.40503 | 0.10853 | 0 | -0.20251 | 0.054263 | 0 | -53.4355 | 14.318 | 0 | 2855.3493 | 205.0049 | 0 | -765.0885 | 0 | 0
6600 | 0 | 0 | 6.3532e-05 | -0.40503 | 0.10853 | 0 | -0.20251 | 0.054263 | 0 | -53.8405 | 14.4265 | 0 | 2898.7987 | 208.1244 | 0 | -776.7308 | 0 | 0
6630 | 0 | 0 | 6.3532e-05 | -0.40503 | 0.10853 | 0 | -0.20251 | 0.054263 | 0 | -54.2455 | 14.535 | 0 | 2942.5763 | 211.2675 | 0 | -788.4609 | 0 | 0
6660 | 0 | 0 | 6.3532e-05 | -0.40503 | 0.10853 | 0 | -0.20251 | 0.054263 | 0 | -54.6505 | 14.6436 | 0 | 2986.6819 | 214.4341 | 0 | -800.279 | 0 | 0
6690 | 0 | 0 | 6.3532e-05 | -0.40503 | 0.10853 | 0 | -0.20251 | 0.054263 | 0 | -55.0556 | 14.7521 | 0 | 3031.1156 | 217.6243 | 0 | -812.185 | 0 | 0
6720 | 0 | 0 | 6.3532e-05 | -0.40503 | 0.10853 | 0 | -0.20251 | 0.054263 | 0 | -55.4606 | 14.8606 | 0 | 3075.8775 | 220.8381 | 0 | -824.1789 | 0 | 0
6750 | 0 | 0 | 6.3532e-05 | -0.40503 | 0.10853 | 0 | -0.20251 | 0.054263 | 0 | -55.8656 | 14.9691 | 0 | 3120.9674 | 224.0754 | 0 | -836.2607 | 0 | 0
6780 | 0 | 0 | 6.3532e-05 | -0.40503 | 0.10853 | 0 | -0.20251 | 0.054263 | 0 | -56.2706 | 15.0777 | 0 | 3166.3854 | 227.3362 | 0 | -848.4304 | 0 | 0
6810 | 0 | 0 | 6.3532e-05 | -0.40503 | 0.10853 | 0 | -0.20251 | 0.054263 | 0 | -56.6757 | 15.1862 | 0 | 3212.1315 | 230.6207 | 0 | -860.688 | 0 | 0
6840 | 0 | 0 | 6.3532e-05 | -0.40503 | 0.10853 | 0 | -0.20251 | 0.054263 | 0 | -57.0807 | 15.2947 | 0 | 3258.2056 | 233.9286 | 0 | -873.0336 | 0 | 0
6870 | 0 | 0 | 6.3532e-05 | -0.40503 | 0.10853 | 0 | -0.20251 | 0.054263 | 0 | -57.4857 | 15.4033 | 0 | 3304.6079 | 237.2602 | 0 | -885.467 | 0 | 0
6900 | 0 | 0 | 6.3532e-05 | -0.40503 | 0.10853 | 0 | -0.20251 | 0.054263 | 0 | -57.8907 | 15.5118 | 0 | 3351.3383 | 240.6153 | 0 | -897.9884 | 0 | 0
6930 | 0 | 0 | 6.3532e-05 | -0.40503 | 0.10853 | 0 | -0.20251 | 0.054263 | 0 | -58.2958 | 15.6203 | 0 | 3398.3967 | 243.9939 | 0 | -910.5977 | 0 | 0
6960 | 0 | 0 | 6.3532e-05 | -0.40503 | 0.10853 | 0 | -0.20251 | 0.054263 | 0 | -58.7008 | 15.7288 | 0 | 3445.7833 | 247.3961 | 0 | -923.2948 | 0 | 0
6990 | 0 | 0 | 6.3532e-05 | -0.40503 | 0.10853 | 0 | -0.20251 | 0.054263 | 0 | -59.1058 | 15.8374 | 0 | 3493.4979 | 250.8219 | 0 | -936.0799 | 0 | 0
7020 | 0 | 0 | 6.3532e-05 | -0.40503 | 0.10853 | 0 | -0.20251 | 0.054263 | 0 | -59.5108 | 15.9459 | 0 | 3541.5406 | 254.2712 | 0 | -948.953 | 0 | 0
7050 | 0 | 0 | 6.3532e-05 | -0.40503 | 0.10853 | 0 | -0.20251 | 0.054263 | 0 | -59.9159 | 16.0544 | 0 | 3589.9114 | 257.744 | 0 | -961.9139 | 0 | 0
7080 | 0 | 0 | 6.3532e-05 | -0.40503 | 0.10853 | 0 | -0.20251 | 0.054263 | 0 | -60.3209 | 16.1629 | 0 | 3638.6104 | 261.2405 | 0 | -974.9627 | 0 | 0
7110 | 0 | 0 | 6.3532e-05 | -0.40503 | 0.10853 | 0 | -0.20251 | 0.054263 | 0 | -60.7259 | 16.2715 | 0 | 3687.6373 | 264.7604 | 0 | -988.0994 | 0 | 0
7140 | 0 | 0 | 6.3532e-05 | -0.40503 | 0.10853 | 0 | -0.20251 | 0.054263 | 0 | -61.1309 | 16.38 | 0 | 3736.9924 | 268.304 | 0 | -1001.3241 | 0 | 0
7170 | 0 | 0 | 6.3532e-05 | -0.40503 | 0.10853 | 0 | -0.20251 | 0.054263 | 0 | -61.536 | 16.4885 | 0 | 3786.6756 | 271.8711 | 0 | -1014.6367 | 0 | 0
7200 | 0 | 0 | 6.3532e-05 | -0.40503 | 0.10853 | 0 | -0.20251 | 0.054263 | 0 | -61.941 | 16.597 | 0 | 3836.6869 | 275.4617 | 0 | -1028.0372 | 0 | 0
7230 | 0 | 0 | 6.3532e-05 | -0.40503 | 0.10853 | 0 | -0.20251 | 0.054263 | 0 | -62.346 | 16.7056 | 0 | 3887.0262 | 279.0759 | 0 | -1041.5255 | 0 | 0
7260 | 0 | 0 | 6.3532e-05 | -0.40503 | 0.10853 | 0 | -0.20251 | 0.054263 | 0 | -62.751 | 16.8141 | 0 | 3937.6937 | 282.7137 | 0 | -1055.1018 | 0 | 0
7290 | 0 | 0 | 6.3532e-05 | -0.40503 | 0.10853 | 0 | -0.20251 | 0.054263 | 0 | -63.1561 | 16.9226 | 0 | 3988.6892 | 286.375 | 0 | -1068.7661 | 0 | 0
7320 | 0 | 0 | 6.3532e-05 | -0.40503 | 0.10853 | 0 | -0.20251 | 0.054263 | 0 | -63.5611 | 17.0311 | 0 | 4040.0129 | 290.0599 | 0 | -1082.5182 | 0 | 0
7350 | 0 | 0 | 6.3532e-05 | -0.40503 | 0.10853 | 0 | -0.20251 | 0.054263 | 0 | -63.9661 | 17.1397 | 0 | 4091.6646 | 293.7683 | 0 | -1096.3582 | 0 | 0
7380 | 0 | 0 | 6.3532e-05 | -0.40503 | 0.10853 | 0 | -0.20251 | 0.054263 | 0 | -64.3711 | 17.2482 | 0 | 4143.6444 | 297.5003 | 0 | -1110.2862 | 0 | 0
7410 | 0 | 0 | 6.3532e-05 | -0.40503 | 0.10853 | 0 | -0.20251 | 0.054263 | 0 | -64.7762 | 17.3567 | 0 | 4195.9523 | 301.2558 | 0 | -1124.302 | 0 | 0
7440 | 0 | 0 | 6.3532e-05 | -0.40503 | 0.10853 | 0 | -0.20251 | 0.054263 | 0 | -65.1812 | 17.4652 | 0 | 4248.5883 | 305.0349 | 0 | -1138.4058 | 0 | 0
7470 | 0 | 0 | 6.3532e-05 | -0.40503 | 0.10853 | 0 | -0.20251 | 0.054263 | 0 | -65.5862 | 17.5738 | 0 | 4301.5524 | 308.8376 | 0 | -1152.5975 | 0 | 0
7500 | 0 | 0 | 6.3532e-05 | -0.40503 | 0.10853 | 0 | -0.20251 | 0.054263 | 0 | -65.9912 | 17.6823 | 0 | 4354.8446 | 312.6638 | 0 | -1166.8771 | 0 | 0
7530 | 0 | 0 | 6.3532e-05 | -0.40503 | 0.10853 | 0 | -0.20251 | 0.054263 | 0 | -66.3963 | 17.7908 | 0 | 4408.4648 | 316.5135 | 0 | -1181.2446 | 0 | 0
7560 | 0 | 0 | 6.3532e-05 | -0.40503 | 0.10853 | 0 | -0.20251 | 0.054263 | 0 | -66.8013 | 17.8994 | 0 | 4462.4132 | 320.3869 | 0 | -1195.7 | 0 | 0
7590 | 0 | 0 | 6.3532e-05 | -0.40503 | 0.10853 | 0 | -0.20251 | 0.054263 | 0 | -67.2063 | 18.0079 | 0 | 4516.6896 | 324.2837 | 0 | -1210.2433 | 0 | 0
7620 | 0 | 0 | 6.3532e-05 | -0.40503 | 0.10853 | 0 | -0.20251 | 0.054263 | 0 | -67.6113 | 18.1164 | 0 | 4571.2942 | 328.2042 | 0 | -1224.8746 | 0 | 0
7650 | 0 | 0 | 6.3532e-05 | -0.40503 | 0.10853 | 0 | -0.20251 | 0.054263 | 0 | -68.0164 | 18.2249 | 0 | 4626.2268 | 332.1481 | 0 | -1239.5937 | 0 | 0
7680 | 0 | 0 | 6.3532e-05 | -0.40503 | 0.10853 | 0 | -0.20251 | 0.054263 | 0 | -68.4214 | 18.3335 | 0 | 4681.4875 | 336.1157 | 0 | -1254.4008 | 0 | 0
7710 | 0 | 0 | 6.3532e-05 | -0.40503 | 0.10853 | 0 | -0.20251 | 0.054263 | 0 | -68.8264 | 18.442 | 0 | 4737.0763 | 340.1068 | 0 | -1269.2958 | 0 | 0
7740 | 0 | 0 | 6.3532e-05 | -0.40503 | 0.10853 | 0 | -0.20251 | 0.054263 | 0 | -69.2314 | 18.5505 | 0 | 4792.9932 | 344.1214 | 0 | -1284.2787 | 0 | 0
7770 | 0 | 0 | 6.3532e-05 | -0.40503 | 0.10853 | 0 | -0.20251 | 0.054263 | 0 | -69.6365 | 18.659 | 0 | 4849.2382 | 348.1596 | 0 | -1299.3495 | 0 | 0
7800 | 0 | 0 | 6.3532e-05 | -0.40503 | 0.10853 | 0 | -0.20251 | 0.054263 | 0 | -70.0415 | 18.7676 | 0 | 4905.8113 | 352.2214 | 0 | -1314.5082 | 0 | 0
7830 | 0 | 0 | 6.3532e-05 | -0.40503 | 0.10853 | 0 | -0.20251 | 0.054263 | 0 | -70.4465 | 18.8761 | 0 | 4962.7125 | 356.3067 | 0 | -1329.7548 | 0 | 0
7860 | 0 | 0 | 6.3532e-05 | -0.40503 | 0.10853 | 0 | -0.20251 | 0.054263 | 0 | -70.8515 | 18.9846 | 0 | 5019.9417 | 360.4156 | 0 | -1345.0893 | 0 | 0
7890 | 0 | 0 | 6.3532e-05 | -0.40503 | 0.10853 | 0 | -0.20251 | 0.054263 | 0 | -71.2566 | 19.0931 | 0 | 5077.4991 | 364.548 | 0 | -1360.5118 | 0 | 0
7920 | 0 | 0 | 6.3532e-05 | -0.40503 | 0.10853 | 0 | -0.20251 | 0.054263 | 0 | -71.6616 | 19.2017 | 0 | 5135.3845 | 368.704 | 0 | -1376.0221 | 0 | 0
7950 | 0 | 0 | 6.3532e-05 | -0.40503 | 0.10853 | 0 | -0.20251 | 0.054263 | 0 | -72.0666 | 19.3102 | 0 | 5193.598 | 372.8836 | 0 | -1391.6204 | 0 | 0
7980 | 0 | 0 | 6.3532e-05 | -0.33752 | 0.090438 | 0 | -0.20251 | 0.054263 | 0 | -72.4716 | 19.4187 | 0 | 5252.1397 | 377.0867 | 0 | -1407.3066 | 0 | 0
8000 | 0 | 0 | 6.3532e-05 | 53.8683 | -14.434 | 0 | -0.13501 | 0.036175 | 0 | -72.7417 | 19.4911 | 0 | 5291.3497 | 379.9018 | 0 | -1417.8129 | 0 | 0 | x

## SAG
| dpde |  |  | e |  |  | estar |  |  | Sigma e systematic |  |  | Covariance
Md | D | I | A | N | E | V | N | E | V | N | E | V | NN | EE | VV | NE | NV | EV
0 | 0 | 0 | 0 | 0 | 0 | 0 | 0 | 0 | 0 | 0 | 0 | 0 | 0 | 0 | 0 | 0 | 0 | 0
30 | 0 | 0 | 0 | 0 | 0 | 0 | 0 | 0 | 0 | 0 | 0 | 0 | 0 | 0 | 0 | 0 | 0 | 0
60 | 0 | 0 | 0 | 0 | 0 | 0 | 0 | 0 | 0 | 0 | 0 | 0 | 0 | 0 | 0 | 0 | 0 | 0
90 | 0 | 0 | 0 | 0 | 0 | 0 | 0 | 0 | 0 | 0 | 0 | 0 | 0 | 0 | 0 | 0 | 0 | 0
120 | 0 | 0 | 0 | 0 | 0 | 0 | 0 | 0 | 0 | 0 | 0 | 0 | 0 | 0 | 0 | 0 | 0 | 0
150 | 0 | 0 | 0 | 0 | 0 | 0 | 0 | 0 | 0 | 0 | 0 | 0 | 0 | 0 | 0 | 0 | 0 | 0
180 | 0 | 0 | 0 | 0 | 0 | 0 | 0 | 0 | 0 | 0 | 0 | 0 | 0 | 0 | 0 | 0 | 0 | 0
210 | 0 | 0 | 0 | 0 | 0 | 0 | 0 | 0 | 0 | 0 | 0 | 0 | 0 | 0 | 0 | 0 | 0 | 0
240 | 0 | 0 | 0 | 0 | 0 | 0 | 0 | 0 | 0 | 0 | 0 | 0 | 0 | 0 | 0 | 0 | 0 | 0
270 | 0 | 0 | 0 | 0 | 0 | 0 | 0 | 0 | 0 | 0 | 0 | 0 | 0 | 0 | 0 | 0 | 0 | 0
300 | 0 | 0 | 0 | 0 | 0 | 0 | 0 | 0 | 0 | 0 | 0 | 0 | 0 | 0 | 0 | 0 | 0 | 0
330 | 0 | 0 | 0 | 0 | 0 | 0 | 0 | 0 | 0 | 0 | 0 | 0 | 0 | 0 | 0 | 0 | 0 | 0
360 | 0 | 0 | 0 | 0 | 0 | 0 | 0 | 0 | 0 | 0 | 0 | 0 | 0 | 0 | 0 | 0 | 0 | 0
390 | 0 | 0 | 0 | 0 | 0 | 0 | 0 | 0 | 0 | 0 | 0 | 0 | 0 | 0 | 0 | 0 | 0 | 0
420 | 0 | 0 | 0 | 0 | 0 | 0 | 0 | 0 | 0 | 0 | 0 | 0 | 0 | 0 | 0 | 0 | 0 | 0
450 | 0 | 0 | 0 | 0 | 0 | 0 | 0 | 0 | 0 | 0 | 0 | 0 | 0 | 0 | 0 | 0 | 0 | 0
480 | 0 | 0 | 0 | 0 | 0 | 0 | 0 | 0 | 0 | 0 | 0 | 0 | 0 | 0 | 0 | 0 | 0 | 0
510 | 0 | 0 | 0 | 0 | 0 | 0 | 0 | 0 | 0 | 0 | 0 | 0 | 0 | 0 | 0 | 0 | 0 | 0
540 | 0 | 0 | 0 | 0 | 0 | 0 | 0 | 0 | 0 | 0 | 0 | 0 | 0 | 0 | 0 | 0 | 0 | 0
570 | 0 | 0 | 0 | 0 | 0 | 0 | 0 | 0 | 0 | 0 | 0 | 0 | 0 | 0 | 0 | 0 | 0 | 0
600 | 0 | 0 | 0 | 0 | 0 | 0 | 0 | 0 | 0 | 0 | 0 | 0 | 0 | 0 | 0 | 0 | 0 | 0
630 | 0 | 0 | 0 | 0 | 0 | 0 | 0 | 0 | 0 | 0 | 0 | 0 | 0 | 0 | 0 | 0 | 0 | 0
660 | 0 | 0 | 0 | 0 | 0 | 0 | 0 | 0 | 0 | 0 | 0 | 0 | 0 | 0 | 0 | 0 | 0 | 0
690 | 0 | 0 | 0 | 0 | 0 | 0 | 0 | 0 | 0 | 0 | 0 | 0 | 0 | 0 | 0 | 0 | 0 | 0
720 | 0 | 0 | 0 | 0 | 0 | 0 | 0 | 0 | 0 | 0 | 0 | 0 | 0 | 0 | 0 | 0 | 0 | 0
750 | 0 | 0 | 0 | 0 | 0 | 0 | 0 | 0 | 0 | 0 | 0 | 0 | 0 | 0 | 0 | 0 | 0 | 0
780 | 0 | 0 | 0 | 0 | 0 | 0 | 0 | 0 | 0 | 0 | 0 | 0 | 0 | 0 | 0 | 0 | 0 | 0
810 | 0 | 0 | 0 | 0 | 0 | 0 | 0 | 0 | 0 | 0 | 0 | 0 | 0 | 0 | 0 | 0 | 0 | 0
840 | 0 | 0 | 0 | 0 | 0 | 0 | 0 | 0 | 0 | 0 | 0 | 0 | 0 | 0 | 0 | 0 | 0 | 0
870 | 0 | 0 | 0 | 0 | 0 | 0 | 0 | 0 | 0 | 0 | 0 | 0 | 0 | 0 | 0 | 0 | 0 | 0
900 | 0 | 0 | 0 | 0 | 0 | 0 | 0 | 0 | 0 | 0 | 0 | 0 | 0 | 0 | 0 | 0 | 0 | 0
930 | 0 | 0 | 0 | 0 | 0 | 0 | 0 | 0 | 0 | 0 | 0 | 0 | 0 | 0 | 0 | 0 | 0 | 0
960 | 0 | 0 | 0 | 0 | 0 | 0 | 0 | 0 | 0 | 0 | 0 | 0 | 0 | 0 | 0 | 0 | 0 | 0
990 | 0 | 0 | 0 | 0 | 0 | 0 | 0 | 0 | 0 | 0 | 0 | 0 | 0 | 0 | 0 | 0 | 0 | 0
1020 | 0 | 0 | 0 | 0 | 0 | 0 | 0 | 0 | 0 | 0 | 0 | 0 | 0 | 0 | 0 | 0 | 0 | 0
1050 | 0 | 0 | 0 | 0 | 0 | 0 | 0 | 0 | 0 | 0 | 0 | 0 | 0 | 0 | 0 | 0 | 0 | 0
1080 | 0 | 0 | 0 | 0 | 0 | 0 | 0 | 0 | 0 | 0 | 0 | 0 | 0 | 0 | 0 | 0 | 0 | 0
1110 | 0 | 0 | 0 | 0 | 0 | 0 | 0 | 0 | 0 | 0 | 0 | 0 | 0 | 0 | 0 | 0 | 0 | 0
1140 | 0 | 0 | 0 | 0 | 0 | 0 | 0 | 0 | 0 | 0 | 0 | 0 | 0 | 0 | 0 | 0 | 0 | 0
1170 | 0 | 0 | 0 | 0 | 0 | 0 | 0 | 0 | 0 | 0 | 0 | 0 | 0 | 0 | 0 | 0 | 0 | 0
1200 | 0 | 0 | 0 | 0 | 0 | 0 | 0 | 0 | 0 | 0 | 0 | 0 | 0 | 0 | 0 | 0 | 0 | 0
1230 | 0 | 0.034899 | 0 | 0.00094532 | 0.003528 | -0.00012755 | 0.00047266 | 0.001764 | -6.3773e-05 | 0.00047266 | 0.001764 | -6.3773e-05 | 2.2341e-07 | 3.1117e-06 | 4.067e-09 | 8.3377e-07 | -3.0143e-08 | -1.125e-07
1260 | 0 | 0.069756 | 0 | 0.001886 | 0.0070388 | -0.00050956 | 0.00094302 | 0.0035194 | -0.00025478 | 0.0018883 | 0.0070474 | -0.00038233 | 3.5658e-06 | 4.9666e-05 | 1.4617e-07 | 1.3308e-05 | -7.2196e-07 | -2.6944e-06
1290 | 0 | 0.10453 | 0 | 0.0028176 | 0.010515 | -0.0011442 | 0.0014088 | 0.0052576 | -0.00057209 | 0.0042401 | 0.015824 | -0.0012092 | 1.7979e-05 | 0.00025041 | 1.4622e-06 | 6.7098e-05 | -5.1272e-06 | -1.9135e-05
1320 | 0 | 0.13917 | 0 | 0.0037354 | 0.013941 | -0.0020283 | 0.0018677 | 0.0069703 | -0.0010142 | 0.0075166 | 0.028052 | -0.0027955 | 5.6499e-05 | 0.00078693 | 7.8146e-06 | 0.00021086 | -2.1012e-05 | -7.8419e-05
1350 | 0 | 0.17365 | 0 | 0.004635 | 0.017298 | -0.0031577 | 0.0023175 | 0.008649 | -0.0015788 | 0.011702 | 0.043672 | -0.0053885 | 0.00013693 | 0.0019072 | 2.9036e-05 | 0.00051103 | -6.3055e-05 | -0.00023532
1380 | 0 | 0.20791 | 0 | 0.005512 | 0.020571 | -0.0045267 | 0.002756 | 0.010286 | -0.0022634 | 0.016775 | 0.062606 | -0.0092307 | 0.00028141 | 0.0039195 | 8.5206e-05 | 0.0010502 | -0.00015485 | -0.0005779
1410 | 0 | 0.24192 | 0 | 0.0063622 | 0.023744 | -0.0061288 | 0.0031811 | 0.011872 | -0.0030644 | 0.022712 | 0.084764 | -0.014558 | 0.00051585 | 0.0071849 | 0.00021195 | 0.0019252 | -0.00033066 | -0.001234
1440 | 0 | 0.27564 | 0 | 0.0071813 | 0.026801 | -0.0079562 | 0.0035907 | 0.013401 | -0.0039781 | 0.029484 | 0.11004 | -0.021601 | 0.00086931 | 0.012108 | 0.0004666 | 0.0032443 | -0.00063689 | -0.0023769
1470 | 0 | 0.30902 | 0 | 0.0079655 | 0.029728 | -0.0099998 | 0.0039828 | 0.014864 | -0.0049999 | 0.037057 | 0.1383 | -0.030579 | 0.0013733 | 0.019127 | 0.00093508 | 0.0051251 | -0.0011332 | -0.0042291
1500 | 0 | 0.34202 | 0 | 0.0087109 | 0.032509 | -0.01225 | 0.0043554 | 0.016255 | -0.0061249 | 0.045396 | 0.16942 | -0.041704 | 0.0020608 | 0.028703 | 0.0017392 | 0.0076909 | -0.0018932 | -0.0070654
1530 | 0 | 0.37461 | 0 | 0.0094138 | 0.035133 | -0.014695 | 0.0047069 | 0.017566 | -0.0073477 | 0.054458 | 0.20324 | -0.055176 | 0.0029657 | 0.041307 | 0.0030444 | 0.011068 | -0.0030048 | -0.011214
1560 | 0 | 0.40674 | 0 | 0.010071 | 0.037585 | -0.017324 | 0.0050355 | 0.018793 | -0.0086621 | 0.0642 | 0.2396 | -0.071186 | 0.0041217 | 0.057408 | 0.0050675 | 0.015382 | -0.0045702 | -0.017056
1590 | 0 | 0.43837 | 0 | 0.010679 | 0.039854 | -0.020124 | 0.0053395 | 0.019927 | -0.010062 | 0.074575 | 0.27832 | -0.08991 | 0.0055615 | 0.077461 | 0.0080839 | 0.020756 | -0.0067051 | -0.025024
1620 | 0 | 0.46947 | 0 | 0.011235 | 0.041929 | -0.023081 | 0.0056174 | 0.020965 | -0.01154 | 0.085532 | 0.31921 | -0.11151 | 0.0073158 | 0.1019 | 0.012435 | 0.027303 | -0.0095379 | -0.035596
1650 | 0 | 0.5 | 0 | 0.011736 | 0.0438 | -0.02618 | 0.0058681 | 0.0219 | -0.01309 | 0.097018 | 0.36208 | -0.13614 | 0.0094124 | 0.1311 | 0.018535 | 0.035128 | -0.013208 | -0.049294
1680 | 0 | 0.52992 | 0 | 0.01218 | 0.045457 | -0.029407 | 0.0060901 | 0.022729 | -0.014703 | 0.10898 | 0.4067 | -0.16394 | 0.011876 | 0.16541 | 0.026875 | 0.044321 | -0.017865 | -0.066673
1710 | 0 | 0.55919 | 0 | 0.012565 | 0.046893 | -0.032746 | 0.0062825 | 0.023447 | -0.016373 | 0.12135 | 0.45288 | -0.19501 | 0.014725 | 0.2051 | 0.03803 | 0.054956 | -0.023664 | -0.088317
1740 | 0 | 0.58779 | 0 | 0.012888 | 0.0481 | -0.03618 | 0.0064442 | 0.02405 | -0.01809 | 0.13408 | 0.50038 | -0.22948 | 0.017976 | 0.25038 | 0.052659 | 0.067088 | -0.030767 | -0.11482
1770 | 0 | 0.61566 | 0 | 0.013149 | 0.049073 | -0.039693 | 0.0065746 | 0.024537 | -0.019846 | 0.14709 | 0.54896 | -0.26741 | 0.021637 | 0.30136 | 0.071509 | 0.080749 | -0.039335 | -0.1468
1800 | 0 | 0.64279 | 0 | 0.013346 | 0.049807 | -0.043268 | 0.0066729 | 0.024904 | -0.021634 | 0.16034 | 0.5984 | -0.30889 | 0.025709 | 0.35809 | 0.095414 | 0.095949 | -0.049528 | -0.18484
1830 | 0 | 0.66913 | 0 | 0.013477 | 0.050299 | -0.046887 | 0.0067387 | 0.025149 | -0.023443 | 0.17375 | 0.64846 | -0.35397 | 0.03019 | 0.42049 | 0.12529 | 0.11267 | -0.061503 | -0.22953
1860 | 0 | 0.69466 | 0 | 0.013543 | 0.050545 | -0.050533 | 0.0067717 | 0.025272 | -0.025266 | 0.18726 | 0.69888 | -0.40268 | 0.035068 | 0.48843 | 0.16215 | 0.13087 | -0.075407 | -0.28142
1890 | 0 | 0.71934 | 0 | 0.013543 | 0.050545 | -0.054187 | 0.0067717 | 0.025272 | -0.027094 | 0.20081 | 0.74942 | -0.45504 | 0.040324 | 0.56163 | 0.20706 | 0.15049 | -0.091375 | -0.34102
1920 | 0 | 0.74314 | 0 | 0.013477 | 0.050299 | -0.057833 | 0.0067387 | 0.025149 | -0.028916 | 0.21432 | 0.79984 | -0.51105 | 0.045932 | 0.63975 | 0.26117 | 0.17142 | -0.10953 | -0.40876
1950 | 0 | 0.76604 | 0 | 0.013346 | 0.049807 | -0.061452 | 0.0066729 | 0.024904 | -0.030726 | 0.22773 | 0.8499 | -0.57069 | 0.051861 | 0.72233 | 0.32569 | 0.19355 | -0.12996 | -0.48503
1980 | 0 | 0.78801 | 0 | 0.013149 | 0.049073 | -0.065027 | 0.0065746 | 0.024537 | -0.032513 | 0.24098 | 0.89934 | -0.63393 | 0.05807 | 0.80881 | 0.40187 | 0.21672 | -0.15276 | -0.57012
2010 | 0 | 0.80902 | 0 | 0.012888 | 0.0481 | -0.06854 | 0.0064442 | 0.02405 | -0.03427 | 0.254 | 0.94792 | -0.70071 | 0.064514 | 0.89856 | 0.491 | 0.24077 | -0.17798 | -0.66422
2040 | 0 | 0.82904 | 0 | 0.012565 | 0.046893 | -0.071974 | 0.0062825 | 0.023447 | -0.035987 | 0.26672 | 0.99542 | -0.77097 | 0.071141 | 0.99086 | 0.5944 | 0.2655 | -0.20564 | -0.76744
2070 | 0 | 0.84805 | 0 | 0.01218 | 0.045457 | -0.075313 | 0.0060901 | 0.022729 | -0.037656 | 0.27909 | 1.0416 | -0.84461 | 0.077894 | 1.0849 | 0.71337 | 0.2907 | -0.23573 | -0.87975
2100 | 0 | 0.86603 | 0 | 0.011736 | 0.0438 | -0.07854 | 0.0058681 | 0.0219 | -0.03927 | 0.29105 | 1.0862 | -0.92154 | 0.084712 | 1.1799 | 0.84924 | 0.31615 | -0.26822 | -1.001
2130 | 0 | 0.86603 | 0 | 0.011736 | 0.0438 | -0.07854 | 0.0058681 | 0.0219 | -0.03927 | 0.30279 | 1.13 | -1.0001 | 0.091681 | 1.277 | 1.0002 | 0.34216 | -0.30281 | -1.1301
2160 | 0 | 0.86603 | 0 | 0.011736 | 0.0438 | -0.07854 | 0.0058681 | 0.0219 | -0.03927 | 0.31453 | 1.1738 | -1.0786 | 0.098926 | 1.3779 | 1.1634 | 0.3692 | -0.33925 | -1.2661
2190 | 0 | 0.86603 | 0 | 0.011736 | 0.0438 | -0.07854 | 0.0058681 | 0.0219 | -0.03927 | 0.32626 | 1.2176 | -1.1572 | 0.10645 | 1.4826 | 1.339 | 0.39726 | -0.37754 | -1.409
2220 | 0 | 0.86603 | 0 | 0.011736 | 0.0438 | -0.07854 | 0.0058681 | 0.0219 | -0.03927 | 0.338 | 1.2614 | -1.2357 | 0.11424 | 1.5912 | 1.527 | 0.42636 | -0.41766 | -1.5587
2250 | 0 | 0.86603 | 0 | 0.011736 | 0.0438 | -0.07854 | 0.0058681 | 0.0219 | -0.03927 | 0.34973 | 1.3052 | -1.3142 | 0.12231 | 1.7036 | 1.7272 | 0.45648 | -0.45963 | -1.7154
2280 | 0 | 0.86603 | 0 | 0.011736 | 0.0438 | -0.07854 | 0.0058681 | 0.0219 | -0.03927 | 0.36147 | 1.349 | -1.3928 | 0.13066 | 1.8199 | 1.9398 | 0.48763 | -0.50345 | -1.8789
2310 | 0 | 0.86603 | 0 | 0.011736 | 0.0438 | -0.07854 | 0.0058681 | 0.0219 | -0.03927 | 0.37321 | 1.3928 | -1.4713 | 0.13928 | 1.94 | 2.1648 | 0.51981 | -0.54911 | -2.0493
2340 | 0 | 0.86603 | 0 | 0.011736 | 0.0438 | -0.07854 | 0.0058681 | 0.0219 | -0.03927 | 0.38494 | 1.4366 | -1.5499 | 0.14818 | 2.0639 | 2.4021 | 0.55302 | -0.59661 | -2.2266
2370 | 0 | 0.86603 | 0 | 0.011736 | 0.0438 | -0.07854 | 0.0058681 | 0.0219 | -0.03927 | 0.39668 | 1.4804 | -1.6284 | 0.15735 | 2.1917 | 2.6517 | 0.58725 | -0.64595 | -2.4107
2400 | 0 | 0.86603 | 0 | 0.011736 | 0.0438 | -0.07854 | 0.0058681 | 0.0219 | -0.03927 | 0.40841 | 1.5242 | -1.7069 | 0.1668 | 2.3233 | 2.9136 | 0.62252 | -0.69714 | -2.6018
2430 | 0 | 0.86603 | 0 | 0.011736 | 0.0438 | -0.07854 | 0.0058681 | 0.0219 | -0.03927 | 0.42015 | 1.568 | -1.7855 | 0.17653 | 2.4587 | 3.1879 | 0.65881 | -0.75017 | -2.7997
2460 | 0 | 0.86603 | 0 | 0.011736 | 0.0438 | -0.07854 | 0.0058681 | 0.0219 | -0.03927 | 0.43189 | 1.6118 | -1.864 | 0.18653 | 2.598 | 3.4746 | 0.69613 | -0.80505 | -3.0045
2490 | 0 | 0.86603 | 0 | 0.011736 | 0.0438 | -0.07854 | 0.0058681 | 0.0219 | -0.03927 | 0.44362 | 1.6556 | -1.9426 | 0.1968 | 2.7411 | 3.7735 | 0.73447 | -0.86176 | -3.2161
2520 | 0 | 0.86603 | 0 | 0.011736 | 0.0438 | -0.07854 | 0.0058681 | 0.0219 | -0.03927 | 0.45536 | 1.6994 | -2.0211 | 0.20735 | 2.888 | 4.0848 | 0.77385 | -0.92033 | -3.4347
2550 | 0 | 0.86603 | 0 | 0.011736 | 0.0438 | -0.07854 | 0.0058681 | 0.0219 | -0.03927 | 0.4671 | 1.7432 | -2.0996 | 0.21818 | 3.0388 | 4.4085 | 0.81425 | -0.98073 | -3.6601
2580 | 0 | 0.86603 | 0 | 0.011736 | 0.0438 | -0.07854 | 0.0058681 | 0.0219 | -0.03927 | 0.47883 | 1.787 | -2.1782 | 0.22928 | 3.1935 | 4.7445 | 0.85568 | -1.043 | -3.8925
2610 | 0 | 0.86603 | 0 | 0.011736 | 0.0438 | -0.07854 | 0.0058681 | 0.0219 | -0.03927 | 0.49057 | 1.8308 | -2.2567 | 0.24066 | 3.3519 | 5.0928 | 0.89814 | -1.1071 | -4.1317
2640 | 0 | 0.86603 | 0 | 0.011736 | 0.0438 | -0.07854 | 0.0058681 | 0.0219 | -0.03927 | 0.5023 | 1.8746 | -2.3353 | 0.25231 | 3.5142 | 5.4534 | 0.94163 | -1.173 | -4.3777
2670 | 0 | 0.86603 | 0 | 0.011736 | 0.0438 | -0.07854 | 0.0058681 | 0.0219 | -0.03927 | 0.51404 | 1.9184 | -2.4138 | 0.26424 | 3.6803 | 5.8264 | 0.98615 | -1.2408 | -4.6307
2700 | 0 | 0.86603 | 0 | 0.011736 | 0.0438 | -0.07854 | 0.0058681 | 0.0219 | -0.03927 | 0.52578 | 1.9622 | -2.4923 | 0.27644 | 3.8503 | 6.2117 | 1.0317 | -1.3104 | -4.8905
2730 | 0 | 0.86603 | 0 | 0.011736 | 0.0438 | -0.07854 | 0.0058681 | 0.0219 | -0.03927 | 0.53751 | 2.006 | -2.5709 | 0.28892 | 4.0241 | 6.6094 | 1.0783 | -1.3819 | -5.1572
2760 | 0 | 0.86603 | 0 | 0.011736 | 0.0438 | -0.07854 | 0.0058681 | 0.0219 | -0.03927 | 0.54925 | 2.0498 | -2.6494 | 0.30167 | 4.2018 | 7.0194 | 1.1259 | -1.4552 | -5.4308
2790 | 0 | 0.86603 | 0 | 0.011736 | 0.0438 | -0.07854 | 0.0058681 | 0.0219 | -0.03927 | 0.56098 | 2.0936 | -2.728 | 0.3147 | 4.3833 | 7.4417 | 1.1745 | -1.5303 | -5.7113
2820 | 0 | 0.86603 | 0 | 0.011736 | 0.0438 | -0.07854 | 0.0058681 | 0.0219 | -0.03927 | 0.57272 | 2.1374 | -2.8065 | 0.32801 | 4.5686 | 7.8764 | 1.2241 | -1.6073 | -5.9987
2850 | 0 | 0.86603 | 0 | 0.011736 | 0.0438 | -0.07854 | 0.0058681 | 0.0219 | -0.03927 | 0.58446 | 2.1812 | -2.885 | 0.34159 | 4.7577 | 8.3234 | 1.2748 | -1.6862 | -6.2929
2880 | 0 | 0.86603 | 0 | 0.011736 | 0.0438 | -0.07854 | 0.0058681 | 0.0219 | -0.03927 | 0.59619 | 2.225 | -2.9636 | 0.35545 | 4.9507 | 8.7828 | 1.3265 | -1.7669 | -6.594
2910 | 0 | 0.86603 | 0 | 0.011736 | 0.0438 | -0.07854 | 0.0058681 | 0.0219 | -0.03927 | 0.60793 | 2.2688 | -3.0421 | 0.36958 | 5.1476 | 9.2545 | 1.3793 | -1.8494 | -6.902
2940 | 0 | 0.86603 | 0 | 0.011736 | 0.0438 | -0.07854 | 0.0058681 | 0.0219 | -0.03927 | 0.61967 | 2.3126 | -3.1207 | 0.38398 | 5.3482 | 9.7385 | 1.4331 | -1.9338 | -7.2169
2970 | 0 | 0.86603 | 0 | 0.011736 | 0.0438 | -0.07854 | 0.0058681 | 0.0219 | -0.03927 | 0.6314 | 2.3564 | -3.1992 | 0.39867 | 5.5527 | 10.2349 | 1.4878 | -2.02 | -7.5387
3000 | 0 | 0.86603 | 0 | 0.011736 | 0.0438 | -0.07854 | 0.0058681 | 0.0219 | -0.03927 | 0.64314 | 2.4002 | -3.2777 | 0.41363 | 5.7611 | 10.7436 | 1.5437 | -2.108 | -7.8673
3030 | 0 | 0.86603 | 0 | 0.011736 | 0.0438 | -0.07854 | 0.0058681 | 0.0219 | -0.03927 | 0.65487 | 2.444 | -3.3563 | 0.42886 | 5.9732 | 11.2646 | 1.6005 | -2.1979 | -8.2028
3060 | 0 | 0.86603 | 0 | 0.011736 | 0.0438 | -0.07854 | 0.0058681 | 0.0219 | -0.03927 | 0.66661 | 2.4878 | -3.4348 | 0.44437 | 6.1893 | 11.798 | 1.6584 | -2.2897 | -8.5452
3090 | 0 | 0.86603 | 0 | 0.011736 | 0.0438 | -0.07854 | 0.0058681 | 0.0219 | -0.03927 | 0.67835 | 2.5316 | -3.5134 | 0.46015 | 6.4091 | 12.3437 | 1.7173 | -2.3833 | -8.8945
3120 | 0 | 0.86603 | 0 | 0.011736 | 0.0438 | -0.07854 | 0.0058681 | 0.0219 | -0.03927 | 0.69008 | 2.5754 | -3.5919 | 0.47621 | 6.6328 | 12.9017 | 1.7773 | -2.4787 | -9.2506
3150 | 0 | 0.86603 | 0 | 0.011736 | 0.0438 | -0.07854 | 0.0058681 | 0.0219 | -0.03927 | 0.70182 | 2.6192 | -3.6704 | 0.49255 | 6.8603 | 13.4721 | 1.8382 | -2.576 | -9.6137
3180 | 0 | 0.86603 | 0 | 0.011736 | 0.0438 | -0.07854 | 0.0058681 | 0.0219 | -0.03927 | 0.71355 | 2.663 | -3.749 | 0.50916 | 7.0917 | 14.0548 | 1.9002 | -2.6751 | -9.9836
3210 | 0 | 0.86603 | 0 | 0.011736 | 0.0438 | -0.07854 | 0.0058681 | 0.0219 | -0.03927 | 0.72529 | 2.7068 | -3.8275 | 0.52605 | 7.3269 | 14.6499 | 1.9632 | -2.7761 | -10.3604
3240 | 0 | 0.86603 | 0 | 0.011736 | 0.0438 | -0.07854 | 0.0058681 | 0.0219 | -0.03927 | 0.73703 | 2.7506 | -3.9061 | 0.54321 | 7.5659 | 15.2573 | 2.0273 | -2.8789 | -10.7441
3270 | 0 | 0.86603 | 0 | 0.011736 | 0.0438 | -0.07854 | 0.0058681 | 0.0219 | -0.03927 | 0.74876 | 2.7944 | -3.9846 | 0.56065 | 7.8088 | 15.877 | 2.0924 | -2.9835 | -11.1346
3300 | 0 | 0.86603 | 0 | 0.011736 | 0.0438 | -0.07854 | 0.0058681 | 0.0219 | -0.03927 | 0.7605 | 2.8382 | -4.0631 | 0.57836 | 8.0555 | 16.5091 | 2.1585 | -3.09 | -11.5321
3330 | 0 | 0.86603 | 0 | 0.011736 | 0.0438 | -0.07854 | 0.0058681 | 0.0219 | -0.03927 | 0.77224 | 2.882 | -4.1417 | 0.59635 | 8.306 | 17.1535 | 2.2256 | -3.1983 | -11.9364
3360 | 0 | 0.86603 | 0 | 0.011736 | 0.0438 | -0.07854 | 0.0058681 | 0.0219 | -0.03927 | 0.78397 | 2.9258 | -4.2202 | 0.61461 | 8.5604 | 17.8102 | 2.2938 | -3.3085 | -12.3476
3390 | 0 | 0.86603 | 0 | 0.011736 | 0.0438 | -0.07854 | 0.0058681 | 0.0219 | -0.03927 | 0.79571 | 2.9696 | -4.2988 | 0.63315 | 8.8186 | 18.4793 | 2.3629 | -3.4205 | -12.7657
3420 | 0 | 0.86603 | 0 | 0.011736 | 0.0438 | -0.07854 | 0.0058681 | 0.0219 | -0.03927 | 0.80744 | 3.0134 | -4.3773 | 0.65197 | 9.0807 | 19.1607 | 2.4332 | -3.5344 | -13.1906
3450 | 0 | 0.86603 | 0 | 0.011736 | 0.0438 | -0.07854 | 0.0058681 | 0.0219 | -0.03927 | 0.81918 | 3.0572 | -4.4558 | 0.67106 | 9.3466 | 19.8544 | 2.5044 | -3.6501 | -13.6225
3480 | 0 | 0.86603 | 0 | 0.011736 | 0.0438 | -0.07854 | 0.0058681 | 0.0219 | -0.03927 | 0.83092 | 3.101 | -4.5344 | 0.69042 | 9.6163 | 20.5605 | 2.5767 | -3.7677 | -14.0612
3510 | 0 | 0.86603 | 0 | 0.011736 | 0.0438 | -0.07854 | 0.0058681 | 0.0219 | -0.03927 | 0.84265 | 3.1448 | -4.6129 | 0.71006 | 9.8899 | 21.279 | 2.65 | -3.8871 | -14.5068
3540 | 0 | 0.86603 | 0 | 0.011736 | 0.0438 | -0.07854 | 0.0058681 | 0.0219 | -0.03927 | 0.85439 | 3.1886 | -4.6915 | 0.72998 | 10.1673 | 22.0097 | 2.7243 | -4.0083 | -14.9593
3570 | 0 | 0.86603 | 0 | 0.011736 | 0.0438 | -0.07854 | 0.0058681 | 0.0219 | -0.03927 | 0.86612 | 3.2324 | -4.77 | 0.75017 | 10.4485 | 22.7528 | 2.7997 | -4.1314 | -15.4186
3600 | 0 | 0.86603 | 0 | 0.011736 | 0.0438 | -0.07854 | 0.0058681 | 0.0219 | -0.03927 | 0.87786 | 3.2762 | -4.8485 | 0.77064 | 10.7336 | 23.5083 | 2.8761 | -4.2563 | -15.8849
3630 | 0 | 0.86603 | 0 | 0.011736 | 0.0438 | -0.07854 | 0.0058681 | 0.0219 | -0.03927 | 0.8896 | 3.32 | -4.9271 | 0.79138 | 11.0225 | 24.276 | 2.9535 | -4.3831 | -16.358
3660 | 0 | 0.86603 | 0 | 0.011736 | 0.0438 | -0.07854 | 0.0058681 | 0.0219 | -0.03927 | 0.90133 | 3.3638 | -5.0056 | 0.8124 | 11.3153 | 25.0561 | 3.0319 | -4.5117 | -16.838
3690 | 0 | 0.86603 | 0 | 0.011736 | 0.0438 | -0.07854 | 0.0058681 | 0.0219 | -0.03927 | 0.91307 | 3.4076 | -5.0842 | 0.83369 | 11.6119 | 25.8486 | 3.1114 | -4.6422 | -17.3249
3720 | 0 | 0.86603 | 0 | 0.011736 | 0.0438 | -0.07854 | 0.0058681 | 0.0219 | -0.03927 | 0.92481 | 3.4514 | -5.1627 | 0.85526 | 11.9123 | 26.6534 | 3.1919 | -4.7745 | -17.8186
3750 | 0 | 0.86603 | 0 | 0.011736 | 0.0438 | -0.07854 | 0.0058681 | 0.0219 | -0.03927 | 0.93654 | 3.4952 | -5.2412 | 0.87711 | 12.2166 | 27.4705 | 3.2734 | -4.9086 | -18.3193
3780 | 0 | 0.86603 | 0 | 0.011736 | 0.0438 | -0.07854 | 0.0058681 | 0.0219 | -0.03927 | 0.94828 | 3.539 | -5.3198 | 0.89923 | 12.5247 | 28.3 | 3.356 | -5.0446 | -18.8268
3810 | 0 | 0.86603 | 0 | 0.011736 | 0.0438 | -0.07854 | 0.0058681 | 0.0219 | -0.03927 | 0.96001 | 3.5828 | -5.3983 | 0.92163 | 12.8366 | 29.1418 | 3.4396 | -5.1825 | -19.3412
3840 | 0 | 0.86603 | 0 | 0.011736 | 0.0438 | -0.07854 | 0.0058681 | 0.0219 | -0.03927 | 0.97175 | 3.6266 | -5.4769 | 0.9443 | 13.1524 | 29.9959 | 3.5242 | -5.3221 | -19.8624
3870 | 0 | 0.86603 | 0 | 0.011736 | 0.0438 | -0.07854 | 0.0058681 | 0.0219 | -0.03927 | 0.98349 | 3.6704 | -5.5554 | 0.96724 | 13.472 | 30.8624 | 3.6098 | -5.4636 | -20.3906
3900 | 0 | 0.86603 | 0 | 0.011736 | 0.0438 | -0.07854 | 0.0058681 | 0.0219 | -0.03927 | 0.99522 | 3.7142 | -5.6339 | 0.99047 | 13.7954 | 31.7412 | 3.6965 | -5.607 | -20.9256
3930 | 0 | 0.86603 | 0 | 0.011736 | 0.0438 | -0.07854 | 0.0058681 | 0.0219 | -0.03927 | 1.007 | 3.758 | -5.7125 | 1.014 | 14.1227 | 32.6323 | 3.7842 | -5.7522 | -21.4676
3960 | 0 | 0.86603 | 0 | 0.011736 | 0.0438 | -0.07854 | 0.0058681 | 0.0219 | -0.03927 | 1.0187 | 3.8018 | -5.791 | 1.0377 | 14.4538 | 33.5358 | 3.8729 | -5.8993 | -22.0164
3990 | 0 | 0.86603 | 0 | 0.011736 | 0.0438 | -0.07854 | 0.0058681 | 0.0219 | -0.03927 | 1.0304 | 3.8456 | -5.8695 | 1.0618 | 14.7888 | 34.4516 | 3.9626 | -6.0482 | -22.572
4020 | 0 | 0.86603 | 0 | 0.011736 | 0.0438 | -0.07854 | 0.0058681 | 0.0219 | -0.03927 | 1.0422 | 3.8894 | -5.9481 | 1.0861 | 15.1276 | 35.3798 | 4.0534 | -6.1989 | -23.1346
4050 | 0 | 0.86603 | 0 | 0.011736 | 0.0438 | -0.07854 | 0.0058681 | 0.0219 | -0.03927 | 1.0539 | 3.9332 | -6.0266 | 1.1107 | 15.4702 | 36.3203 | 4.1452 | -6.3515 | -23.704
4080 | 0 | 0.86603 | 0 | 0.011736 | 0.0438 | -0.07854 | 0.0058681 | 0.0219 | -0.03927 | 1.0656 | 3.977 | -6.1052 | 1.1356 | 15.8167 | 37.2731 | 4.2381 | -6.5059 | -24.2804
4110 | 0 | 0.86603 | 0 | 0.011736 | 0.0438 | -0.07854 | 0.0058681 | 0.0219 | -0.03927 | 1.0774 | 4.0208 | -6.1837 | 1.1607 | 16.167 | 38.2383 | 4.3319 | -6.6622 | -24.8636
4140 | 0 | 0.86603 | 0 | 0.011736 | 0.0438 | -0.07854 | 0.0058681 | 0.0219 | -0.03927 | 1.0891 | 4.0646 | -6.2622 | 1.1862 | 16.5211 | 39.2158 | 4.4268 | -6.8203 | -25.4536
4170 | 0 | 0.86603 | 0 | 0.011736 | 0.0438 | -0.07854 | 0.0058681 | 0.0219 | -0.03927 | 1.1008 | 4.1084 | -6.3408 | 1.2119 | 16.8791 | 40.2056 | 4.5227 | -6.9802 | -26.0506
4200 | 0 | 0.86603 | 0 | 0.011736 | 0.0438 | -0.07854 | 0.0058681 | 0.0219 | -0.03927 | 1.1126 | 4.1522 | -6.4193 | 1.2378 | 17.2409 | 41.2078 | 4.6197 | -7.142 | -26.6544
4230 | 0 | 0.86603 | 0 | 0.011736 | 0.0438 | -0.07854 | 0.0058681 | 0.0219 | -0.03927 | 1.1243 | 4.196 | -6.4979 | 1.2641 | 17.6066 | 42.2223 | 4.7177 | -7.3057 | -27.2652
4260 | 0 | 0.86603 | 0 | 0.011736 | 0.0438 | -0.07854 | 0.0058681 | 0.0219 | -0.03927 | 1.1361 | 4.2398 | -6.5764 | 1.2906 | 17.9761 | 43.2491 | 4.8167 | -7.4712 | -27.8828
4290 | 0 | 0.86603 | 0 | 0.011736 | 0.0438 | -0.07854 | 0.0058681 | 0.0219 | -0.03927 | 1.1478 | 4.2836 | -6.6549 | 1.3174 | 18.3494 | 44.2883 | 4.9167 | -7.6385 | -28.5072
4320 | 0 | 0.86603 | 0 | 0.011736 | 0.0438 | -0.07854 | 0.0058681 | 0.0219 | -0.03927 | 1.1595 | 4.3274 | -6.7335 | 1.3445 | 18.7265 | 45.3399 | 5.0178 | -7.8077 | -29.1386
4350 | 0 | 0.86603 | 0 | 0.011736 | 0.0438 | -0.07854 | 0.0058681 | 0.0219 | -0.03927 | 1.1713 | 4.3712 | -6.812 | 1.3719 | 19.1075 | 46.4037 | 5.1198 | -7.9787 | -29.7768
4380 | 0 | 0.86603 | 0 | 0.011736 | 0.0438 | -0.07854 | 0.0058681 | 0.0219 | -0.03927 | 1.183 | 4.415 | -6.8906 | 1.3995 | 19.4924 | 47.4799 | 5.223 | -8.1515 | -30.422
4410 | 0 | 0.86603 | 0 | 0.011736 | 0.0438 | -0.07854 | 0.0058681 | 0.0219 | -0.03927 | 1.1947 | 4.4588 | -6.9691 | 1.4274 | 19.881 | 48.5685 | 5.3271 | -8.3262 | -31.074
4440 | 0 | 0.86603 | 0 | 0.011736 | 0.0438 | -0.07854 | 0.0058681 | 0.0219 | -0.03927 | 1.2065 | 4.5026 | -7.0476 | 1.4556 | 20.2736 | 49.6693 | 5.4323 | -8.5028 | -31.7329
4470 | 0 | 0.86603 | 0 | 0.011736 | 0.0438 | -0.07854 | 0.0058681 | 0.0219 | -0.03927 | 1.2182 | 4.5464 | -7.1262 | 1.484 | 20.6699 | 50.7825 | 5.5385 | -8.6812 | -32.3986
4500 | 0 | 0.86603 | 0 | 0.011736 | 0.0438 | -0.07854 | 0.0058681 | 0.0219 | -0.03927 | 1.2299 | 4.5902 | -7.2047 | 1.5128 | 21.0701 | 51.9081 | 5.6457 | -8.8614 | -33.0713
4530 | 0 | 0.86603 | 0 | 0.011736 | 0.0438 | -0.07854 | 0.0058681 | 0.0219 | -0.03927 | 1.2417 | 4.634 | -7.2833 | 1.5418 | 21.4741 | 53.046 | 5.754 | -9.0435 | -33.7508
4560 | 0 | 0.86603 | 0 | 0.011736 | 0.0438 | -0.07854 | 0.0058681 | 0.0219 | -0.03927 | 1.2534 | 4.6778 | -7.3618 | 1.5711 | 21.882 | 54.1962 | 5.8633 | -9.2274 | -34.4372
4590 | 0 | 0.86603 | 0 | 0.011736 | 0.0438 | -0.07854 | 0.0058681 | 0.0219 | -0.03927 | 1.2652 | 4.7216 | -7.4403 | 1.6006 | 22.2937 | 55.3587 | 5.9736 | -9.4132 | -35.1305
4620 | 0 | 0.86603 | 0 | 0.011736 | 0.0438 | -0.07854 | 0.0058681 | 0.0219 | -0.03927 | 1.2769 | 4.7654 | -7.5189 | 1.6304 | 22.7092 | 56.5336 | 6.0849 | -9.6008 | -35.8306
4650 | 0 | 0.86603 | 0 | 0.011736 | 0.0438 | -0.07854 | 0.0058681 | 0.0219 | -0.03927 | 1.2886 | 4.8092 | -7.5974 | 1.6606 | 23.1286 | 57.7209 | 6.1973 | -9.7902 | -36.5377
4680 | 0 | 0.86603 | 0 | 0.011736 | 0.0438 | -0.07854 | 0.0058681 | 0.0219 | -0.03927 | 1.3004 | 4.853 | -7.676 | 1.6909 | 23.5518 | 58.9204 | 6.3107 | -9.9815 | -37.2516
4710 | 0 | 0.86603 | 0 | 0.011736 | 0.0438 | -0.07854 | 0.0058681 | 0.0219 | -0.03927 | 1.3121 | 4.8968 | -7.7545 | 1.7216 | 23.9788 | 60.1323 | 6.4251 | -10.1747 | -37.9724
4740 | 0 | 0.86603 | 0 | 0.011736 | 0.0438 | -0.07854 | 0.0058681 | 0.0219 | -0.03927 | 1.3238 | 4.9406 | -7.833 | 1.7525 | 24.4097 | 61.3566 | 6.5406 | -10.3697 | -38.7001
4770 | 0 | 0.86603 | 0 | 0.011736 | 0.0438 | -0.07854 | 0.0058681 | 0.0219 | -0.03927 | 1.3356 | 4.9844 | -7.9116 | 1.7837 | 24.8444 | 62.5932 | 6.657 | -10.5665 | -39.4346
4800 | 0 | 0.86603 | 0 | 0.011736 | 0.0438 | -0.07854 | 0.0058681 | 0.0219 | -0.03927 | 1.3473 | 5.0282 | -7.9901 | 1.8152 | 25.2829 | 63.8421 | 6.7745 | -10.7651 | -40.1761
4830 | 0 | 0.86603 | 0 | 0.011736 | 0.0438 | -0.07854 | 0.0058681 | 0.0219 | -0.03927 | 1.359 | 5.072 | -8.0687 | 1.847 | 25.7253 | 65.1033 | 6.8931 | -10.9657 | -40.9244
4860 | 0 | 0.86603 | 0 | 0.011736 | 0.0438 | -0.07854 | 0.0058681 | 0.0219 | -0.03927 | 1.3708 | 5.1158 | -8.1472 | 1.879 | 26.1716 | 66.3769 | 7.0126 | -11.168 | -41.6796
4890 | 0 | 0.86603 | 0 | 0.011736 | 0.0438 | -0.07854 | 0.0058681 | 0.0219 | -0.03927 | 1.3825 | 5.1596 | -8.2257 | 1.9113 | 26.6216 | 67.6629 | 7.1332 | -11.3722 | -42.4417
4920 | 0 | 0.86603 | 0 | 0.011736 | 0.0438 | -0.07854 | 0.0058681 | 0.0219 | -0.03927 | 1.3943 | 5.2034 | -8.3043 | 1.9439 | 27.0755 | 68.9611 | 7.2549 | -11.5783 | -43.2106
4950 | 0 | 0.86603 | 0 | 0.011736 | 0.0438 | -0.07854 | 0.0058681 | 0.0219 | -0.03927 | 1.406 | 5.2472 | -8.3828 | 1.9768 | 27.5333 | 70.2717 | 7.3775 | -11.7861 | -43.9865
4980 | 0 | 0.86603 | 0 | 0.011736 | 0.0438 | -0.07854 | 0.0058681 | 0.0219 | -0.03927 | 1.4177 | 5.291 | -8.4614 | 2.0099 | 27.9948 | 71.5947 | 7.5012 | -11.9959 | -44.7692
5010 | 0 | 0.86603 | 0 | 0.011736 | 0.0438 | -0.07854 | 0.0058681 | 0.0219 | -0.03927 | 1.4295 | 5.3348 | -8.5399 | 2.0434 | 28.4602 | 72.9299 | 7.6259 | -12.2074 | -45.5588
5040 | 0 | 0.86603 | 0 | 0.011736 | 0.0438 | -0.07854 | 0.0058681 | 0.0219 | -0.03927 | 1.4412 | 5.3786 | -8.6184 | 2.077 | 28.9295 | 74.2776 | 7.7516 | -12.4209 | -46.3553
5070 | 0 | 0.86603 | 0 | 0.011736 | 0.0438 | -0.07854 | 0.0058681 | 0.0219 | -0.03927 | 1.4529 | 5.4224 | -8.697 | 2.111 | 29.4026 | 75.6375 | 7.8784 | -12.6361 | -47.1586
5100 | 0 | 0.86603 | 0 | 0.011736 | 0.0438 | -0.07854 | 0.0058681 | 0.0219 | -0.03927 | 1.4647 | 5.4662 | -8.7755 | 2.1453 | 29.8795 | 77.0098 | 8.0062 | -12.8532 | -47.9689
5130 | 0 | 0.89101 | 0 | 0.010964 | 0.040917 | -0.083136 | 0.0054818 | 0.020458 | -0.041568 | 1.476 | 5.5086 | -8.8564 | 2.1786 | 30.3444 | 78.4351 | 8.1307 | -13.0721 | -48.7859
5160 | 0 | 0.91355 | 0 | 0.010071 | 0.037585 | -0.087395 | 0.0050355 | 0.018793 | -0.043698 | 1.4865 | 5.5478 | -8.9416 | 2.2098 | 30.7783 | 79.9527 | 8.247 | -13.292 | -49.6066
5190 | 0 | 0.93358 | 0 | 0.0090679 | 0.033842 | -0.091271 | 0.0045339 | 0.016921 | -0.045635 | 1.4961 | 5.5835 | -9.031 | 2.2383 | 31.1759 | 81.5582 | 8.3536 | -13.5113 | -50.4247
5220 | 0 | 0.95106 | 0 | 0.0079655 | 0.029728 | -0.09472 | 0.0039828 | 0.014864 | -0.04736 | 1.5046 | 5.6153 | -9.124 | 2.2639 | 31.5318 | 83.2466 | 8.4489 | -13.7281 | -51.2339
5250 | 0 | 0.96593 | 0 | 0.0067759 | 0.025288 | -0.097705 | 0.0033879 | 0.012644 | -0.048852 | 1.512 | 5.6428 | -9.2202 | 2.2861 | 31.8415 | 85.0115 | 8.5319 | -13.9408 | -52.0278
5280 | 0 | 0.97815 | 0 | 0.005512 | 0.020571 | -0.10019 | 0.002756 | 0.010286 | -0.050097 | 1.5181 | 5.6658 | -9.3191 | 2.3047 | 32.1008 | 86.8459 | 8.6014 | -14.1477 | -52.7999
5310 | 0 | 0.98769 | 0 | 0.0041877 | 0.015629 | -0.10216 | 0.0020939 | 0.0078144 | -0.051079 | 1.523 | 5.6839 | -9.4203 | 2.3195 | 32.3063 | 88.7419 | 8.6564 | -14.347 | -53.5436
5340 | 0 | 0.99452 | 0 | 0.0028176 | 0.010515 | -0.10358 | 0.0014088 | 0.0052576 | -0.051788 | 1.5265 | 5.6969 | -9.5232 | 2.3302 | 32.455 | 90.6905 | 8.6963 | -14.537 | -54.2528
5370 | 0 | 0.99863 | 0 | 0.0014165 | 0.0052866 | -0.10443 | 0.00070827 | 0.0026433 | -0.052216 | 1.5286 | 5.7048 | -9.6272 | 2.3366 | 32.5451 | 92.6822 | 8.7204 | -14.7161 | -54.9213
5400 | 0 | 1 | 0 | 1.6603e-18 | 6.1963e-18 | -0.10472 | 8.3014e-19 | 3.0981e-18 | -0.05236 | 1.5293 | 5.7075 | -9.7317 | 2.3388 | 32.5753 | 94.7067 | 8.7285 | -14.8829 | -55.5437
5430 | 0 | 1 | 0 | 1.6603e-18 | 6.1963e-18 | -0.10472 | 8.3014e-19 | 3.0981e-18 | -0.05236 | 1.5293 | 5.7075 | -9.8365 | 2.3388 | 32.5753 | 96.7559 | 8.7285 | -15.043 | -56.1413
5460 | 0 | 1 | 0 | 1.6603e-18 | 6.1963e-18 | -0.10472 | 8.3014e-19 | 3.0981e-18 | -0.05236 | 1.5293 | 5.7075 | -9.9412 | 2.3388 | 32.5753 | 98.827 | 8.7285 | -15.2032 | -56.739
5490 | 0 | 1 | 0 | 1.6603e-18 | 6.1963e-18 | -0.10472 | 8.3014e-19 | 3.0981e-18 | -0.05236 | 1.5293 | 5.7075 | -10.0459 | 2.3388 | 32.5753 | 100.9201 | 8.7285 | -15.3633 | -57.3367
5520 | 0 | 1 | 0 | 1.6603e-18 | 6.1963e-18 | -0.10472 | 8.3014e-19 | 3.0981e-18 | -0.05236 | 1.5293 | 5.7075 | -10.1506 | 2.3388 | 32.5753 | 103.035 | 8.7285 | -15.5235 | -57.9344
5550 | 0 | 1 | 0 | 1.6603e-18 | 6.1963e-18 | -0.10472 | 8.3014e-19 | 3.0981e-18 | -0.05236 | 1.5293 | 5.7075 | -10.2553 | 2.3388 | 32.5753 | 105.1719 | 8.7285 | -15.6836 | -58.5321
5580 | 0 | 1 | 0 | 1.6603e-18 | 6.1963e-18 | -0.10472 | 8.3014e-19 | 3.0981e-18 | -0.05236 | 1.5293 | 5.7075 | -10.3601 | 2.3388 | 32.5753 | 107.3308 | 8.7285 | -15.8438 | -59.1298
5610 | 0 | 1 | 0 | 1.6603e-18 | 6.1963e-18 | -0.10472 | 8.3014e-19 | 3.0981e-18 | -0.05236 | 1.5293 | 5.7075 | -10.4648 | 2.3388 | 32.5753 | 109.5116 | 8.7285 | -16.0039 | -59.7275
5640 | 0 | 1 | 0 | 1.6603e-18 | 6.1963e-18 | -0.10472 | 8.3014e-19 | 3.0981e-18 | -0.05236 | 1.5293 | 5.7075 | -10.5695 | 2.3388 | 32.5753 | 111.7143 | 8.7285 | -16.1641 | -60.3251
5670 | 0 | 1 | 0 | 1.6603e-18 | 6.1963e-18 | -0.10472 | 8.3014e-19 | 3.0981e-18 | -0.05236 | 1.5293 | 5.7075 | -10.6742 | 2.3388 | 32.5753 | 113.9389 | 8.7285 | -16.3242 | -60.9228
5700 | 0 | 1 | 0 | 1.6603e-18 | 6.1963e-18 | -0.10472 | 8.3014e-19 | 3.0981e-18 | -0.05236 | 1.5293 | 5.7075 | -10.7789 | 2.3388 | 32.5753 | 116.1855 | 8.7285 | -16.4844 | -61.5205
5730 | 0 | 1 | 0 | 1.6603e-18 | 6.1963e-18 | -0.10472 | 8.3014e-19 | 3.0981e-18 | -0.05236 | 1.5293 | 5.7075 | -10.8837 | 2.3388 | 32.5753 | 118.454 | 8.7285 | -16.6445 | -62.1182
5760 | 0 | 1 | 0 | 1.6603e-18 | 6.1963e-18 | -0.10472 | 8.3014e-19 | 3.0981e-18 | -0.05236 | 1.5293 | 5.7075 | -10.9884 | 2.3388 | 32.5753 | 120.7444 | 8.7285 | -16.8047 | -62.7159
5790 | 0 | 1 | 0 | 1.6603e-18 | 6.1963e-18 | -0.10472 | 8.3014e-19 | 3.0981e-18 | -0.05236 | 1.5293 | 5.7075 | -11.0931 | 2.3388 | 32.5753 | 123.0568 | 8.7285 | -16.9648 | -63.3136
5820 | 0 | 1 | 0 | 1.6603e-18 | 6.1963e-18 | -0.10472 | 8.3014e-19 | 3.0981e-18 | -0.05236 | 1.5293 | 5.7075 | -11.1978 | 2.3388 | 32.5753 | 125.3911 | 8.7285 | -17.125 | -63.9112
5850 | 0 | 1 | 0 | 1.6603e-18 | 6.1963e-18 | -0.10472 | 8.3014e-19 | 3.0981e-18 | -0.05236 | 1.5293 | 5.7075 | -11.3025 | 2.3388 | 32.5753 | 127.7473 | 8.7285 | -17.2851 | -64.5089
5880 | 0 | 1 | 0 | 1.6603e-18 | 6.1963e-18 | -0.10472 | 8.3014e-19 | 3.0981e-18 | -0.05236 | 1.5293 | 5.7075 | -11.4073 | 2.3388 | 32.5753 | 130.1255 | 8.7285 | -17.4453 | -65.1066
5910 | 0 | 1 | 0 | 1.6603e-18 | 6.1963e-18 | -0.10472 | 8.3014e-19 | 3.0981e-18 | -0.05236 | 1.5293 | 5.7075 | -11.512 | 2.3388 | 32.5753 | 132.5256 | 8.7285 | -17.6054 | -65.7043
5940 | 0 | 1 | 0 | 1.6603e-18 | 6.1963e-18 | -0.10472 | 8.3014e-19 | 3.0981e-18 | -0.05236 | 1.5293 | 5.7075 | -11.6167 | 2.3388 | 32.5753 | 134.9476 | 8.7285 | -17.7656 | -66.302
5970 | 0 | 1 | 0 | 1.6603e-18 | 6.1963e-18 | -0.10472 | 8.3014e-19 | 3.0981e-18 | -0.05236 | 1.5293 | 5.7075 | -11.7214 | 2.3388 | 32.5753 | 137.3915 | 8.7285 | -17.9257 | -66.8997
6000 | 0 | 1 | 0 | 1.6603e-18 | 6.1963e-18 | -0.10472 | 8.3014e-19 | 3.0981e-18 | -0.05236 | 1.5293 | 5.7075 | -11.8261 | 2.3388 | 32.5753 | 139.8574 | 8.7285 | -18.0859 | -67.4974
6030 | 0 | 1 | 0 | 1.6603e-18 | 6.1963e-18 | -0.10472 | 8.3014e-19 | 3.0981e-18 | -0.05236 | 1.5293 | 5.7075 | -11.9309 | 2.3388 | 32.5753 | 142.3453 | 8.7285 | -18.246 | -68.095
6060 | 0 | 1 | 0 | 1.6603e-18 | 6.1963e-18 | -0.10472 | 8.3014e-19 | 3.0981e-18 | -0.05236 | 1.5293 | 5.7075 | -12.0356 | 2.3388 | 32.5753 | 144.855 | 8.7285 | -18.4062 | -68.6927
6090 | 0 | 1 | 0 | 1.6603e-18 | 6.1963e-18 | -0.10472 | 8.3014e-19 | 3.0981e-18 | -0.05236 | 1.5293 | 5.7075 | -12.1403 | 2.3388 | 32.5753 | 147.3867 | 8.7285 | -18.5663 | -69.2904
6120 | 0 | 1 | 0 | 1.6603e-18 | 6.1963e-18 | -0.10472 | 8.3014e-19 | 3.0981e-18 | -0.05236 | 1.5293 | 5.7075 | -12.245 | 2.3388 | 32.5753 | 149.9403 | 8.7285 | -18.7265 | -69.8881
6150 | 0 | 1 | 0 | 1.6603e-18 | 6.1963e-18 | -0.10472 | 8.3014e-19 | 3.0981e-18 | -0.05236 | 1.5293 | 5.7075 | -12.3497 | 2.3388 | 32.5753 | 152.5159 | 8.7285 | -18.8866 | -70.4858
6180 | 0 | 1 | 0 | 1.6603e-18 | 6.1963e-18 | -0.10472 | 8.3014e-19 | 3.0981e-18 | -0.05236 | 1.5293 | 5.7075 | -12.4545 | 2.3388 | 32.5753 | 155.1134 | 8.7285 | -19.0468 | -71.0835
6210 | 0 | 1 | 0 | 1.6603e-18 | 6.1963e-18 | -0.10472 | 8.3014e-19 | 3.0981e-18 | -0.05236 | 1.5293 | 5.7075 | -12.5592 | 2.3388 | 32.5753 | 157.7328 | 8.7285 | -19.2069 | -71.6812
6240 | 0 | 1 | 0 | 1.6603e-18 | 6.1963e-18 | -0.10472 | 8.3014e-19 | 3.0981e-18 | -0.05236 | 1.5293 | 5.7075 | -12.6639 | 2.3388 | 32.5753 | 160.3741 | 8.7285 | -19.3671 | -72.2788
6270 | 0 | 1 | 0 | 1.6603e-18 | 6.1963e-18 | -0.10472 | 8.3014e-19 | 3.0981e-18 | -0.05236 | 1.5293 | 5.7075 | -12.7686 | 2.3388 | 32.5753 | 163.0374 | 8.7285 | -19.5272 | -72.8765
6300 | 0 | 1 | 0 | 1.6603e-18 | 6.1963e-18 | -0.10472 | 8.3014e-19 | 3.0981e-18 | -0.05236 | 1.5293 | 5.7075 | -12.8733 | 2.3388 | 32.5753 | 165.7227 | 8.7285 | -19.6874 | -73.4742
6330 | 0 | 1 | 0 | 1.6603e-18 | 6.1963e-18 | -0.10472 | 8.3014e-19 | 3.0981e-18 | -0.05236 | 1.5293 | 5.7075 | -12.9781 | 2.3388 | 32.5753 | 168.4298 | 8.7285 | -19.8475 | -74.0719
6360 | 0 | 1 | 0 | 1.6603e-18 | 6.1963e-18 | -0.10472 | 8.3014e-19 | 3.0981e-18 | -0.05236 | 1.5293 | 5.7075 | -13.0828 | 2.3388 | 32.5753 | 171.1589 | 8.7285 | -20.0077 | -74.6696
6390 | 0 | 1 | 0 | 1.6603e-18 | 6.1963e-18 | -0.10472 | 8.3014e-19 | 3.0981e-18 | -0.05236 | 1.5293 | 5.7075 | -13.1875 | 2.3388 | 32.5753 | 173.9099 | 8.7285 | -20.1678 | -75.2673
6420 | 0 | 1 | 0 | 1.6603e-18 | 6.1963e-18 | -0.10472 | 8.3014e-19 | 3.0981e-18 | -0.05236 | 1.5293 | 5.7075 | -13.2922 | 2.3388 | 32.5753 | 176.6828 | 8.7285 | -20.328 | -75.865
6450 | 0 | 1 | 0 | 1.6603e-18 | 6.1963e-18 | -0.10472 | 8.3014e-19 | 3.0981e-18 | -0.05236 | 1.5293 | 5.7075 | -13.3969 | 2.3388 | 32.5753 | 179.4777 | 8.7285 | -20.4881 | -76.4626
6480 | 0 | 1 | 0 | 1.6603e-18 | 6.1963e-18 | -0.10472 | 8.3014e-19 | 3.0981e-18 | -0.05236 | 1.5293 | 5.7075 | -13.5016 | 2.3388 | 32.5753 | 182.2945 | 8.7285 | -20.6483 | -77.0603
6510 | 0 | 1 | 0 | 1.6603e-18 | 6.1963e-18 | -0.10472 | 8.3014e-19 | 3.0981e-18 | -0.05236 | 1.5293 | 5.7075 | -13.6064 | 2.3388 | 32.5753 | 185.1333 | 8.7285 | -20.8084 | -77.658
6540 | 0 | 1 | 0 | 1.6603e-18 | 6.1963e-18 | -0.10472 | 8.3014e-19 | 3.0981e-18 | -0.05236 | 1.5293 | 5.7075 | -13.7111 | 2.3388 | 32.5753 | 187.994 | 8.7285 | -20.9686 | -78.2557
6570 | 0 | 1 | 0 | 1.6603e-18 | 6.1963e-18 | -0.10472 | 8.3014e-19 | 3.0981e-18 | -0.05236 | 1.5293 | 5.7075 | -13.8158 | 2.3388 | 32.5753 | 190.8766 | 8.7285 | -21.1287 | -78.8534
6600 | 0 | 1 | 0 | 1.6603e-18 | 6.1963e-18 | -0.10472 | 8.3014e-19 | 3.0981e-18 | -0.05236 | 1.5293 | 5.7075 | -13.9205 | 2.3388 | 32.5753 | 193.7811 | 8.7285 | -21.2888 | -79.4511
6630 | 0 | 1 | 0 | 1.6603e-18 | 6.1963e-18 | -0.10472 | 8.3014e-19 | 3.0981e-18 | -0.05236 | 1.5293 | 5.7075 | -14.0252 | 2.3388 | 32.5753 | 196.7076 | 8.7285 | -21.449 | -80.0488
6660 | 0 | 1 | 0 | 1.6603e-18 | 6.1963e-18 | -0.10472 | 8.3014e-19 | 3.0981e-18 | -0.05236 | 1.5293 | 5.7075 | -14.13 | 2.3388 | 32.5753 | 199.656 | 8.7285 | -21.6091 | -80.6464
6690 | 0 | 1 | 0 | 1.6603e-18 | 6.1963e-18 | -0.10472 | 8.3014e-19 | 3.0981e-18 | -0.05236 | 1.5293 | 5.7075 | -14.2347 | 2.3388 | 32.5753 | 202.6263 | 8.7285 | -21.7693 | -81.2441
6720 | 0 | 1 | 0 | 1.6603e-18 | 6.1963e-18 | -0.10472 | 8.3014e-19 | 3.0981e-18 | -0.05236 | 1.5293 | 5.7075 | -14.3394 | 2.3388 | 32.5753 | 205.6186 | 8.7285 | -21.9294 | -81.8418
6750 | 0 | 1 | 0 | 1.6603e-18 | 6.1963e-18 | -0.10472 | 8.3014e-19 | 3.0981e-18 | -0.05236 | 1.5293 | 5.7075 | -14.4441 | 2.3388 | 32.5753 | 208.6328 | 8.7285 | -22.0896 | -82.4395
6780 | 0 | 1 | 0 | 1.6603e-18 | 6.1963e-18 | -0.10472 | 8.3014e-19 | 3.0981e-18 | -0.05236 | 1.5293 | 5.7075 | -14.5488 | 2.3388 | 32.5753 | 211.669 | 8.7285 | -22.2497 | -83.0372
6810 | 0 | 1 | 0 | 1.6603e-18 | 6.1963e-18 | -0.10472 | 8.3014e-19 | 3.0981e-18 | -0.05236 | 1.5293 | 5.7075 | -14.6536 | 2.3388 | 32.5753 | 214.727 | 8.7285 | -22.4099 | -83.6349
6840 | 0 | 1 | 0 | 1.6603e-18 | 6.1963e-18 | -0.10472 | 8.3014e-19 | 3.0981e-18 | -0.05236 | 1.5293 | 5.7075 | -14.7583 | 2.3388 | 32.5753 | 217.807 | 8.7285 | -22.57 | -84.2326
6870 | 0 | 1 | 0 | 1.6603e-18 | 6.1963e-18 | -0.10472 | 8.3014e-19 | 3.0981e-18 | -0.05236 | 1.5293 | 5.7075 | -14.863 | 2.3388 | 32.5753 | 220.909 | 8.7285 | -22.7302 | -84.8302
6900 | 0 | 1 | 0 | 1.6603e-18 | 6.1963e-18 | -0.10472 | 8.3014e-19 | 3.0981e-18 | -0.05236 | 1.5293 | 5.7075 | -14.9677 | 2.3388 | 32.5753 | 224.0328 | 8.7285 | -22.8903 | -85.4279
6930 | 0 | 1 | 0 | 1.6603e-18 | 6.1963e-18 | -0.10472 | 8.3014e-19 | 3.0981e-18 | -0.05236 | 1.5293 | 5.7075 | -15.0724 | 2.3388 | 32.5753 | 227.1786 | 8.7285 | -23.0505 | -86.0256
6960 | 0 | 1 | 0 | 1.6603e-18 | 6.1963e-18 | -0.10472 | 8.3014e-19 | 3.0981e-18 | -0.05236 | 1.5293 | 5.7075 | -15.1772 | 2.3388 | 32.5753 | 230.3464 | 8.7285 | -23.2106 | -86.6233
6990 | 0 | 1 | 0 | 1.6603e-18 | 6.1963e-18 | -0.10472 | 8.3014e-19 | 3.0981e-18 | -0.05236 | 1.5293 | 5.7075 | -15.2819 | 2.3388 | 32.5753 | 233.536 | 8.7285 | -23.3708 | -87.221
7020 | 0 | 1 | 0 | 1.6603e-18 | 6.1963e-18 | -0.10472 | 8.3014e-19 | 3.0981e-18 | -0.05236 | 1.5293 | 5.7075 | -15.3866 | 2.3388 | 32.5753 | 236.7476 | 8.7285 | -23.5309 | -87.8187
7050 | 0 | 1 | 0 | 1.6603e-18 | 6.1963e-18 | -0.10472 | 8.3014e-19 | 3.0981e-18 | -0.05236 | 1.5293 | 5.7075 | -15.4913 | 2.3388 | 32.5753 | 239.9811 | 8.7285 | -23.6911 | -88.4164
7080 | 0 | 1 | 0 | 1.6603e-18 | 6.1963e-18 | -0.10472 | 8.3014e-19 | 3.0981e-18 | -0.05236 | 1.5293 | 5.7075 | -15.596 | 2.3388 | 32.5753 | 243.2366 | 8.7285 | -23.8512 | -89.014
7110 | 0 | 1 | 0 | 1.6603e-18 | 6.1963e-18 | -0.10472 | 8.3014e-19 | 3.0981e-18 | -0.05236 | 1.5293 | 5.7075 | -15.7008 | 2.3388 | 32.5753 | 246.514 | 8.7285 | -24.0114 | -89.6117
7140 | 0 | 1 | 0 | 1.6603e-18 | 6.1963e-18 | -0.10472 | 8.3014e-19 | 3.0981e-18 | -0.05236 | 1.5293 | 5.7075 | -15.8055 | 2.3388 | 32.5753 | 249.8133 | 8.7285 | -24.1715 | -90.2094
7170 | 0 | 1 | 0 | 1.6603e-18 | 6.1963e-18 | -0.10472 | 8.3014e-19 | 3.0981e-18 | -0.05236 | 1.5293 | 5.7075 | -15.9102 | 2.3388 | 32.5753 | 253.1346 | 8.7285 | -24.3317 | -90.8071
7200 | 0 | 1 | 0 | 1.6603e-18 | 6.1963e-18 | -0.10472 | 8.3014e-19 | 3.0981e-18 | -0.05236 | 1.5293 | 5.7075 | -16.0149 | 2.3388 | 32.5753 | 256.4778 | 8.7285 | -24.4918 | -91.4048
7230 | 0 | 1 | 0 | 1.6603e-18 | 6.1963e-18 | -0.10472 | 8.3014e-19 | 3.0981e-18 | -0.05236 | 1.5293 | 5.7075 | -16.1196 | 2.3388 | 32.5753 | 259.8429 | 8.7285 | -24.652 | -92.0025
7260 | 0 | 1 | 0 | 1.6603e-18 | 6.1963e-18 | -0.10472 | 8.3014e-19 | 3.0981e-18 | -0.05236 | 1.5293 | 5.7075 | -16.2244 | 2.3388 | 32.5753 | 263.23 | 8.7285 | -24.8121 | -92.6001
7290 | 0 | 1 | 0 | 1.6603e-18 | 6.1963e-18 | -0.10472 | 8.3014e-19 | 3.0981e-18 | -0.05236 | 1.5293 | 5.7075 | -16.3291 | 2.3388 | 32.5753 | 266.639 | 8.7285 | -24.9723 | -93.1978
7320 | 0 | 1 | 0 | 1.6603e-18 | 6.1963e-18 | -0.10472 | 8.3014e-19 | 3.0981e-18 | -0.05236 | 1.5293 | 5.7075 | -16.4338 | 2.3388 | 32.5753 | 270.0699 | 8.7285 | -25.1324 | -93.7955
7350 | 0 | 1 | 0 | 1.6603e-18 | 6.1963e-18 | -0.10472 | 8.3014e-19 | 3.0981e-18 | -0.05236 | 1.5293 | 5.7075 | -16.5385 | 2.3388 | 32.5753 | 273.5227 | 8.7285 | -25.2926 | -94.3932
7380 | 0 | 1 | 0 | 1.6603e-18 | 6.1963e-18 | -0.10472 | 8.3014e-19 | 3.0981e-18 | -0.05236 | 1.5293 | 5.7075 | -16.6432 | 2.3388 | 32.5753 | 276.9975 | 8.7285 | -25.4527 | -94.9909
7410 | 0 | 1 | 0 | 1.6603e-18 | 6.1963e-18 | -0.10472 | 8.3014e-19 | 3.0981e-18 | -0.05236 | 1.5293 | 5.7075 | -16.748 | 2.3388 | 32.5753 | 280.4942 | 8.7285 | -25.6129 | -95.5886
7440 | 0 | 1 | 0 | 1.6603e-18 | 6.1963e-18 | -0.10472 | 8.3014e-19 | 3.0981e-18 | -0.05236 | 1.5293 | 5.7075 | -16.8527 | 2.3388 | 32.5753 | 284.0129 | 8.7285 | -25.773 | -96.1863
7470 | 0 | 1 | 0 | 1.6603e-18 | 6.1963e-18 | -0.10472 | 8.3014e-19 | 3.0981e-18 | -0.05236 | 1.5293 | 5.7075 | -16.9574 | 2.3388 | 32.5753 | 287.5535 | 8.7285 | -25.9332 | -96.7839
7500 | 0 | 1 | 0 | 1.6603e-18 | 6.1963e-18 | -0.10472 | 8.3014e-19 | 3.0981e-18 | -0.05236 | 1.5293 | 5.7075 | -17.0621 | 2.3388 | 32.5753 | 291.116 | 8.7285 | -26.0933 | -97.3816
7530 | 0 | 1 | 0 | 1.6603e-18 | 6.1963e-18 | -0.10472 | 8.3014e-19 | 3.0981e-18 | -0.05236 | 1.5293 | 5.7075 | -17.1668 | 2.3388 | 32.5753 | 294.7004 | 8.7285 | -26.2535 | -97.9793
7560 | 0 | 1 | 0 | 1.6603e-18 | 6.1963e-18 | -0.10472 | 8.3014e-19 | 3.0981e-18 | -0.05236 | 1.5293 | 5.7075 | -17.2716 | 2.3388 | 32.5753 | 298.3068 | 8.7285 | -26.4136 | -98.577
7590 | 0 | 1 | 0 | 1.6603e-18 | 6.1963e-18 | -0.10472 | 8.3014e-19 | 3.0981e-18 | -0.05236 | 1.5293 | 5.7075 | -17.3763 | 2.3388 | 32.5753 | 301.9351 | 8.7285 | -26.5738 | -99.1747
7620 | 0 | 1 | 0 | 1.6603e-18 | 6.1963e-18 | -0.10472 | 8.3014e-19 | 3.0981e-18 | -0.05236 | 1.5293 | 5.7075 | -17.481 | 2.3388 | 32.5753 | 305.5854 | 8.7285 | -26.7339 | -99.7724
7650 | 0 | 1 | 0 | 1.6603e-18 | 6.1963e-18 | -0.10472 | 8.3014e-19 | 3.0981e-18 | -0.05236 | 1.5293 | 5.7075 | -17.5857 | 2.3388 | 32.5753 | 309.2576 | 8.7285 | -26.8941 | -100.3701
7680 | 0 | 1 | 0 | 1.6603e-18 | 6.1963e-18 | -0.10472 | 8.3014e-19 | 3.0981e-18 | -0.05236 | 1.5293 | 5.7075 | -17.6904 | 2.3388 | 32.5753 | 312.9517 | 8.7285 | -27.0542 | -100.9677
7710 | 0 | 1 | 0 | 1.6603e-18 | 6.1963e-18 | -0.10472 | 8.3014e-19 | 3.0981e-18 | -0.05236 | 1.5293 | 5.7075 | -17.7952 | 2.3388 | 32.5753 | 316.6677 | 8.7285 | -27.2144 | -101.5654
7740 | 0 | 1 | 0 | 1.6603e-18 | 6.1963e-18 | -0.10472 | 8.3014e-19 | 3.0981e-18 | -0.05236 | 1.5293 | 5.7075 | -17.8999 | 2.3388 | 32.5753 | 320.4057 | 8.7285 | -27.3745 | -102.1631
7770 | 0 | 1 | 0 | 1.6603e-18 | 6.1963e-18 | -0.10472 | 8.3014e-19 | 3.0981e-18 | -0.05236 | 1.5293 | 5.7075 | -18.0046 | 2.3388 | 32.5753 | 324.1656 | 8.7285 | -27.5347 | -102.7608
7800 | 0 | 1 | 0 | 1.6603e-18 | 6.1963e-18 | -0.10472 | 8.3014e-19 | 3.0981e-18 | -0.05236 | 1.5293 | 5.7075 | -18.1093 | 2.3388 | 32.5753 | 327.9474 | 8.7285 | -27.6948 | -103.3585
7830 | 0 | 1 | 0 | 1.6603e-18 | 6.1963e-18 | -0.10472 | 8.3014e-19 | 3.0981e-18 | -0.05236 | 1.5293 | 5.7075 | -18.214 | 2.3388 | 32.5753 | 331.7512 | 8.7285 | -27.855 | -103.9562
7860 | 0 | 1 | 0 | 1.6603e-18 | 6.1963e-18 | -0.10472 | 8.3014e-19 | 3.0981e-18 | -0.05236 | 1.5293 | 5.7075 | -18.3188 | 2.3388 | 32.5753 | 335.5769 | 8.7285 | -28.0151 | -104.5539
7890 | 0 | 1 | 0 | 1.6603e-18 | 6.1963e-18 | -0.10472 | 8.3014e-19 | 3.0981e-18 | -0.05236 | 1.5293 | 5.7075 | -18.4235 | 2.3388 | 32.5753 | 339.4245 | 8.7285 | -28.1753 | -105.1515
7920 | 0 | 1 | 0 | 1.6603e-18 | 6.1963e-18 | -0.10472 | 8.3014e-19 | 3.0981e-18 | -0.05236 | 1.5293 | 5.7075 | -18.5282 | 2.3388 | 32.5753 | 343.2941 | 8.7285 | -28.3354 | -105.7492
7950 | 0 | 1 | 0 | 1.6603e-18 | 6.1963e-18 | -0.10472 | 8.3014e-19 | 3.0981e-18 | -0.05236 | 1.5293 | 5.7075 | -18.6329 | 2.3388 | 32.5753 | 347.1856 | 8.7285 | -28.4956 | -106.3469
7980 | 0 | 1 | 0 | 1.3836e-18 | 5.1636e-18 | -0.087266 | 8.3014e-19 | 3.0981e-18 | -0.05236 | 1.5293 | 5.7075 | -18.7376 | 2.3388 | 32.5753 | 351.0991 | 8.7285 | -28.6557 | -106.9446
8000 | 0 | 1 | 0 | -2.2082e-16 | -8.2411e-16 | 13.9277 | 5.5343e-19 | 2.0654e-18 | -0.034907 | 1.5293 | 5.7075 | -18.8075 | 2.3388 | 32.5753 | 353.7202 | 8.7285 | -28.7625 | -107.3431

## XYM1
| dpde |  |  | e |  |  | estar |  |  | Sigma e systematic |  |  | Covariance
Md | D | I | A | N | E | V | N | E | V | N | E | V | NN | EE | VV | NE | NV | EV
0 | 0 | 0 | 0 | 0 | 0 | 0 | 0 | 0 | 0 | 0 | 0 | 0 | 0 | 0 | 0 | 0 | 0 | 0
30 | 0 | 0 | 0 | 0 | 0 | 0 | 0 | 0 | 0 | 0 | 0 | 0 | 0 | 0 | 0 | 0 | 0 | 0
60 | 0 | 0 | 0 | 0 | 0 | 0 | 0 | 0 | 0 | 0 | 0 | 0 | 0 | 0 | 0 | 0 | 0 | 0
90 | 0 | 0 | 0 | 0 | 0 | 0 | 0 | 0 | 0 | 0 | 0 | 0 | 0 | 0 | 0 | 0 | 0 | 0
120 | 0 | 0 | 0 | 0 | 0 | 0 | 0 | 0 | 0 | 0 | 0 | 0 | 0 | 0 | 0 | 0 | 0 | 0
150 | 0 | 0 | 0 | 0 | 0 | 0 | 0 | 0 | 0 | 0 | 0 | 0 | 0 | 0 | 0 | 0 | 0 | 0
180 | 0 | 0 | 0 | 0 | 0 | 0 | 0 | 0 | 0 | 0 | 0 | 0 | 0 | 0 | 0 | 0 | 0 | 0
210 | 0 | 0 | 0 | 0 | 0 | 0 | 0 | 0 | 0 | 0 | 0 | 0 | 0 | 0 | 0 | 0 | 0 | 0
240 | 0 | 0 | 0 | 0 | 0 | 0 | 0 | 0 | 0 | 0 | 0 | 0 | 0 | 0 | 0 | 0 | 0 | 0
270 | 0 | 0 | 0 | 0 | 0 | 0 | 0 | 0 | 0 | 0 | 0 | 0 | 0 | 0 | 0 | 0 | 0 | 0
300 | 0 | 0 | 0 | 0 | 0 | 0 | 0 | 0 | 0 | 0 | 0 | 0 | 0 | 0 | 0 | 0 | 0 | 0
330 | 0 | 0 | 0 | 0 | 0 | 0 | 0 | 0 | 0 | 0 | 0 | 0 | 0 | 0 | 0 | 0 | 0 | 0
360 | 0 | 0 | 0 | 0 | 0 | 0 | 0 | 0 | 0 | 0 | 0 | 0 | 0 | 0 | 0 | 0 | 0 | 0
390 | 0 | 0 | 0 | 0 | 0 | 0 | 0 | 0 | 0 | 0 | 0 | 0 | 0 | 0 | 0 | 0 | 0 | 0
420 | 0 | 0 | 0 | 0 | 0 | 0 | 0 | 0 | 0 | 0 | 0 | 0 | 0 | 0 | 0 | 0 | 0 | 0
450 | 0 | 0 | 0 | 0 | 0 | 0 | 0 | 0 | 0 | 0 | 0 | 0 | 0 | 0 | 0 | 0 | 0 | 0
480 | 0 | 0 | 0 | 0 | 0 | 0 | 0 | 0 | 0 | 0 | 0 | 0 | 0 | 0 | 0 | 0 | 0 | 0
510 | 0 | 0 | 0 | 0 | 0 | 0 | 0 | 0 | 0 | 0 | 0 | 0 | 0 | 0 | 0 | 0 | 0 | 0
540 | 0 | 0 | 0 | 0 | 0 | 0 | 0 | 0 | 0 | 0 | 0 | 0 | 0 | 0 | 0 | 0 | 0 | 0
570 | 0 | 0 | 0 | 0 | 0 | 0 | 0 | 0 | 0 | 0 | 0 | 0 | 0 | 0 | 0 | 0 | 0 | 0
600 | 0 | 0 | 0 | 0 | 0 | 0 | 0 | 0 | 0 | 0 | 0 | 0 | 0 | 0 | 0 | 0 | 0 | 0
630 | 0 | 0 | 0 | 0 | 0 | 0 | 0 | 0 | 0 | 0 | 0 | 0 | 0 | 0 | 0 | 0 | 0 | 0
660 | 0 | 0 | 0 | 0 | 0 | 0 | 0 | 0 | 0 | 0 | 0 | 0 | 0 | 0 | 0 | 0 | 0 | 0
690 | 0 | 0 | 0 | 0 | 0 | 0 | 0 | 0 | 0 | 0 | 0 | 0 | 0 | 0 | 0 | 0 | 0 | 0
720 | 0 | 0 | 0 | 0 | 0 | 0 | 0 | 0 | 0 | 0 | 0 | 0 | 0 | 0 | 0 | 0 | 0 | 0
750 | 0 | 0 | 0 | 0 | 0 | 0 | 0 | 0 | 0 | 0 | 0 | 0 | 0 | 0 | 0 | 0 | 0 | 0
780 | 0 | 0 | 0 | 0 | 0 | 0 | 0 | 0 | 0 | 0 | 0 | 0 | 0 | 0 | 0 | 0 | 0 | 0
810 | 0 | 0 | 0 | 0 | 0 | 0 | 0 | 0 | 0 | 0 | 0 | 0 | 0 | 0 | 0 | 0 | 0 | 0
840 | 0 | 0 | 0 | 0 | 0 | 0 | 0 | 0 | 0 | 0 | 0 | 0 | 0 | 0 | 0 | 0 | 0 | 0
870 | 0 | 0 | 0 | 0 | 0 | 0 | 0 | 0 | 0 | 0 | 0 | 0 | 0 | 0 | 0 | 0 | 0 | 0
900 | 0 | 0 | 0 | 0 | 0 | 0 | 0 | 0 | 0 | 0 | 0 | 0 | 0 | 0 | 0 | 0 | 0 | 0
930 | 0 | 0 | 0 | 0 | 0 | 0 | 0 | 0 | 0 | 0 | 0 | 0 | 0 | 0 | 0 | 0 | 0 | 0
960 | 0 | 0 | 0 | 0 | 0 | 0 | 0 | 0 | 0 | 0 | 0 | 0 | 0 | 0 | 0 | 0 | 0 | 0
990 | 0 | 0 | 0 | 0 | 0 | 0 | 0 | 0 | 0 | 0 | 0 | 0 | 0 | 0 | 0 | 0 | 0 | 0
1020 | 0 | 0 | 0 | 0 | 0 | 0 | 0 | 0 | 0 | 0 | 0 | 0 | 0 | 0 | 0 | 0 | 0 | 0
1050 | 0 | 0 | 0 | 0 | 0 | 0 | 0 | 0 | 0 | 0 | 0 | 0 | 0 | 0 | 0 | 0 | 0 | 0
1080 | 0 | 0 | 0 | 0 | 0 | 0 | 0 | 0 | 0 | 0 | 0 | 0 | 0 | 0 | 0 | 0 | 0 | 0
1110 | 0 | 0 | 0 | 0 | 0 | 0 | 0 | 0 | 0 | 0 | 0 | 0 | 0 | 0 | 0 | 0 | 0 | 0
1140 | 0 | 0 | 0 | 0 | 0 | 0 | 0 | 0 | 0 | 0 | 0 | 0 | 0 | 0 | 0 | 0 | 0 | 0
1170 | 0 | 0 | 0 | 0 | 0 | 0 | 0 | 0 | 0 | 0 | 0 | 0 | 0 | 0 | 0 | 0 | 0 | 0
1200 | 0 | 0 | 0 | 0 | 0 | 0 | 0 | 0 | 0 | 0 | 0 | 0 | 0 | 0 | 0 | 0 | 0 | 0
1230 | 0 | 0.034899 | 0 | 0.00047266 | 0.001764 | -6.3773e-05 | 0.00023633 | 0.000882 | -3.1887e-05 | 0.00023633 | 0.000882 | -3.1887e-05 | 5.5852e-08 | 7.7792e-07 | 1.0167e-09 | 2.0844e-07 | -7.5357e-09 | -2.8124e-08
1260 | 0 | 0.069756 | 0 | 0.00094302 | 0.0035194 | -0.00025478 | 0.00047151 | 0.0017597 | -0.00012739 | 0.00094417 | 0.0035237 | -0.00019116 | 8.9146e-07 | 1.2416e-05 | 3.6544e-08 | 3.327e-06 | -1.8049e-07 | -6.736e-07
1290 | 0 | 0.10453 | 0 | 0.0014088 | 0.0052576 | -0.00057209 | 0.00070439 | 0.0026288 | -0.00028605 | 0.0021201 | 0.0079122 | -0.0006046 | 4.4947e-06 | 6.2603e-05 | 3.6554e-07 | 1.6774e-05 | -1.2818e-06 | -4.7837e-06
1320 | 0 | 0.13917 | 0 | 0.0018677 | 0.0069703 | -0.0010142 | 0.00093384 | 0.0034851 | -0.00050708 | 0.0037583 | 0.014026 | -0.0013977 | 1.4125e-05 | 0.00019673 | 1.9537e-06 | 5.2715e-05 | -5.2531e-06 | -1.9605e-05
1350 | 0 | 0.17365 | 0 | 0.0023175 | 0.008649 | -0.0015788 | 0.0011587 | 0.0043245 | -0.00078942 | 0.0058509 | 0.021836 | -0.0026942 | 3.4233e-05 | 0.0004768 | 7.2589e-06 | 0.00012776 | -1.5764e-05 | -5.8831e-05
1380 | 0 | 0.20791 | 0 | 0.002756 | 0.010286 | -0.0022634 | 0.001378 | 0.0051428 | -0.0011317 | 0.0083876 | 0.031303 | -0.0046153 | 7.0352e-05 | 0.00097988 | 2.1301e-05 | 0.00026256 | -3.8712e-05 | -0.00014447
1410 | 0 | 0.24192 | 0 | 0.0031811 | 0.011872 | -0.0030644 | 0.0015905 | 0.005936 | -0.0015322 | 0.011356 | 0.042382 | -0.0072792 | 0.00012896 | 0.0017962 | 5.2987e-05 | 0.00048129 | -8.2664e-05 | -0.00030851
1440 | 0 | 0.27564 | 0 | 0.0035907 | 0.013401 | -0.0039781 | 0.0017953 | 0.0067003 | -0.001989 | 0.014742 | 0.055018 | -0.010801 | 0.00021733 | 0.003027 | 0.00011665 | 0.00081108 | -0.00015922 | -0.00059422
1470 | 0 | 0.30902 | 0 | 0.0039828 | 0.014864 | -0.0049999 | 0.0019914 | 0.0074319 | -0.0025 | 0.018529 | 0.06915 | -0.01529 | 0.00034331 | 0.0047817 | 0.00023377 | 0.0012813 | -0.0002833 | -0.0010573
1500 | 0 | 0.34202 | 0 | 0.0043554 | 0.016255 | -0.0061249 | 0.0021777 | 0.0081274 | -0.0030625 | 0.022698 | 0.084709 | -0.020852 | 0.00051519 | 0.0071757 | 0.0004348 | 0.0019227 | -0.00047329 | -0.0017664
1530 | 0 | 0.37461 | 0 | 0.0047069 | 0.017566 | -0.0073477 | 0.0023535 | 0.0087832 | -0.0036738 | 0.027229 | 0.10162 | -0.027588 | 0.00074142 | 0.010327 | 0.00076111 | 0.002767 | -0.0007512 | -0.0028035
1560 | 0 | 0.40674 | 0 | 0.0050355 | 0.018793 | -0.0086621 | 0.0025177 | 0.0093963 | -0.0043311 | 0.0321 | 0.1198 | -0.035593 | 0.0010304 | 0.014352 | 0.0012669 | 0.0038456 | -0.0011425 | -0.004264
1590 | 0 | 0.43837 | 0 | 0.0053395 | 0.019927 | -0.010062 | 0.0026697 | 0.0099636 | -0.005031 | 0.037288 | 0.13916 | -0.044955 | 0.0013904 | 0.019365 | 0.002021 | 0.0051889 | -0.0016763 | -0.0062559
1620 | 0 | 0.46947 | 0 | 0.0056174 | 0.020965 | -0.01154 | 0.0028087 | 0.010482 | -0.0057702 | 0.042766 | 0.15961 | -0.055756 | 0.0018289 | 0.025474 | 0.0031088 | 0.0068257 | -0.0023845 | -0.008899
1650 | 0 | 0.5 | 0 | 0.0058681 | 0.0219 | -0.01309 | 0.002934 | 0.01095 | -0.006545 | 0.048509 | 0.18104 | -0.068071 | 0.0023531 | 0.032775 | 0.0046337 | 0.0087819 | -0.0033021 | -0.012323
1680 | 0 | 0.52992 | 0 | 0.0060901 | 0.022729 | -0.014703 | 0.0030451 | 0.011364 | -0.0073517 | 0.054488 | 0.20335 | -0.081968 | 0.0029689 | 0.041352 | 0.0067188 | 0.01108 | -0.0044663 | -0.016668
1710 | 0 | 0.55919 | 0 | 0.0062825 | 0.023447 | -0.016373 | 0.0031412 | 0.011723 | -0.0081864 | 0.060674 | 0.22644 | -0.097506 | 0.0036814 | 0.051275 | 0.0095075 | 0.013739 | -0.0059161 | -0.022079
1740 | 0 | 0.58779 | 0 | 0.0064442 | 0.02405 | -0.01809 | 0.0032221 | 0.012025 | -0.0090449 | 0.067038 | 0.25019 | -0.11474 | 0.004494 | 0.062594 | 0.013165 | 0.016772 | -0.0076917 | -0.028706
1770 | 0 | 0.61566 | 0 | 0.0065746 | 0.024537 | -0.019846 | 0.0032873 | 0.012268 | -0.0099232 | 0.073547 | 0.27448 | -0.13371 | 0.0054092 | 0.07534 | 0.017877 | 0.020187 | -0.0098337 | -0.0367
1800 | 0 | 0.64279 | 0 | 0.0066729 | 0.024904 | -0.021634 | 0.0033365 | 0.012452 | -0.010817 | 0.080171 | 0.2992 | -0.15445 | 0.0064274 | 0.089521 | 0.023854 | 0.023987 | -0.012382 | -0.04621
1830 | 0 | 0.66913 | 0 | 0.0067387 | 0.025149 | -0.023443 | 0.0033694 | 0.012575 | -0.011722 | 0.086877 | 0.32423 | -0.17698 | 0.0075475 | 0.10512 | 0.031324 | 0.028168 | -0.015376 | -0.057383
1860 | 0 | 0.69466 | 0 | 0.0067717 | 0.025272 | -0.025266 | 0.0033859 | 0.012636 | -0.012633 | 0.093632 | 0.34944 | -0.20134 | 0.0087669 | 0.12211 | 0.040538 | 0.032719 | -0.018852 | -0.070356
1890 | 0 | 0.71934 | 0 | 0.0067717 | 0.025272 | -0.027094 | 0.0033859 | 0.012636 | -0.013547 | 0.1004 | 0.37471 | -0.22752 | 0.010081 | 0.14041 | 0.051765 | 0.037622 | -0.022844 | -0.085254
1920 | 0 | 0.74314 | 0 | 0.0067387 | 0.025149 | -0.028916 | 0.0033694 | 0.012575 | -0.014458 | 0.10716 | 0.39992 | -0.25552 | 0.011483 | 0.15994 | 0.065293 | 0.042855 | -0.027382 | -0.10219
1950 | 0 | 0.76604 | 0 | 0.0066729 | 0.024904 | -0.030726 | 0.0033365 | 0.012452 | -0.015363 | 0.11386 | 0.42495 | -0.28535 | 0.012965 | 0.18058 | 0.081422 | 0.048387 | -0.032491 | -0.12126
1980 | 0 | 0.78801 | 0 | 0.0065746 | 0.024537 | -0.032513 | 0.0032873 | 0.012268 | -0.016257 | 0.12049 | 0.44967 | -0.31697 | 0.014517 | 0.2022 | 0.10047 | 0.05418 | -0.038191 | -0.14253
2010 | 0 | 0.80902 | 0 | 0.0064442 | 0.02405 | -0.03427 | 0.0032221 | 0.012025 | -0.017135 | 0.127 | 0.47396 | -0.35036 | 0.016128 | 0.22464 | 0.12275 | 0.060192 | -0.044495 | -0.16606
2040 | 0 | 0.82904 | 0 | 0.0062825 | 0.023447 | -0.035987 | 0.0031412 | 0.011723 | -0.017994 | 0.13336 | 0.49771 | -0.38549 | 0.017785 | 0.24772 | 0.1486 | 0.066375 | -0.051409 | -0.19186
2070 | 0 | 0.84805 | 0 | 0.0060901 | 0.022729 | -0.037656 | 0.0030451 | 0.011364 | -0.018828 | 0.13955 | 0.5208 | -0.42231 | 0.019474 | 0.27123 | 0.17834 | 0.072676 | -0.058932 | -0.21994
2100 | 0 | 0.86603 | 0 | 0.0058681 | 0.0219 | -0.03927 | 0.002934 | 0.01095 | -0.019635 | 0.14553 | 0.54311 | -0.46077 | 0.021178 | 0.29497 | 0.21231 | 0.079037 | -0.067054 | -0.25025
2130 | 0 | 0.86603 | 0 | 0.0058681 | 0.0219 | -0.03927 | 0.002934 | 0.01095 | -0.019635 | 0.15139 | 0.56501 | -0.50004 | 0.02292 | 0.31924 | 0.25004 | 0.08554 | -0.075703 | -0.28253
2160 | 0 | 0.86603 | 0 | 0.0058681 | 0.0219 | -0.03927 | 0.002934 | 0.01095 | -0.019635 | 0.15726 | 0.58691 | -0.53931 | 0.024732 | 0.34447 | 0.29086 | 0.092299 | -0.084813 | -0.31653
2190 | 0 | 0.86603 | 0 | 0.0058681 | 0.0219 | -0.03927 | 0.002934 | 0.01095 | -0.019635 | 0.16313 | 0.60881 | -0.57858 | 0.026612 | 0.37065 | 0.33476 | 0.099316 | -0.094384 | -0.35225
2220 | 0 | 0.86603 | 0 | 0.0058681 | 0.0219 | -0.03927 | 0.002934 | 0.01095 | -0.019635 | 0.169 | 0.63071 | -0.61785 | 0.028561 | 0.3978 | 0.38174 | 0.10659 | -0.10442 | -0.38969
2250 | 0 | 0.86603 | 0 | 0.0058681 | 0.0219 | -0.03927 | 0.002934 | 0.01095 | -0.019635 | 0.17487 | 0.65261 | -0.65712 | 0.030578 | 0.4259 | 0.43181 | 0.11412 | -0.11491 | -0.42884
2280 | 0 | 0.86603 | 0 | 0.0058681 | 0.0219 | -0.03927 | 0.002934 | 0.01095 | -0.019635 | 0.18074 | 0.67451 | -0.69639 | 0.032665 | 0.45497 | 0.48496 | 0.12191 | -0.12586 | -0.46972
2310 | 0 | 0.86603 | 0 | 0.0058681 | 0.0219 | -0.03927 | 0.002934 | 0.01095 | -0.019635 | 0.1866 | 0.69641 | -0.73566 | 0.034821 | 0.48499 | 0.5412 | 0.12995 | -0.13728 | -0.51232
2340 | 0 | 0.86603 | 0 | 0.0058681 | 0.0219 | -0.03927 | 0.002934 | 0.01095 | -0.019635 | 0.19247 | 0.71831 | -0.77493 | 0.037045 | 0.51597 | 0.60052 | 0.13825 | -0.14915 | -0.55664
2370 | 0 | 0.86603 | 0 | 0.0058681 | 0.0219 | -0.03927 | 0.002934 | 0.01095 | -0.019635 | 0.19834 | 0.74021 | -0.8142 | 0.039338 | 0.54791 | 0.66292 | 0.14681 | -0.16149 | -0.60268
2400 | 0 | 0.86603 | 0 | 0.0058681 | 0.0219 | -0.03927 | 0.002934 | 0.01095 | -0.019635 | 0.20421 | 0.76211 | -0.85347 | 0.041701 | 0.58081 | 0.72841 | 0.15563 | -0.17428 | -0.65044
2430 | 0 | 0.86603 | 0 | 0.0058681 | 0.0219 | -0.03927 | 0.002934 | 0.01095 | -0.019635 | 0.21008 | 0.78401 | -0.89274 | 0.044132 | 0.61467 | 0.79698 | 0.1647 | -0.18754 | -0.69992
2460 | 0 | 0.86603 | 0 | 0.0058681 | 0.0219 | -0.03927 | 0.002934 | 0.01095 | -0.019635 | 0.21594 | 0.80591 | -0.93201 | 0.046632 | 0.64949 | 0.86864 | 0.17403 | -0.20126 | -0.75112
2490 | 0 | 0.86603 | 0 | 0.0058681 | 0.0219 | -0.03927 | 0.002934 | 0.01095 | -0.019635 | 0.22181 | 0.82781 | -0.97128 | 0.0492 | 0.68527 | 0.94338 | 0.18362 | -0.21544 | -0.80404
2520 | 0 | 0.86603 | 0 | 0.0058681 | 0.0219 | -0.03927 | 0.002934 | 0.01095 | -0.019635 | 0.22768 | 0.84971 | -1.0105 | 0.051838 | 0.72201 | 1.0212 | 0.19346 | -0.23008 | -0.85868
2550 | 0 | 0.86603 | 0 | 0.0058681 | 0.0219 | -0.03927 | 0.002934 | 0.01095 | -0.019635 | 0.23355 | 0.87161 | -1.0498 | 0.054545 | 0.75971 | 1.1021 | 0.20356 | -0.24518 | -0.91503
2580 | 0 | 0.86603 | 0 | 0.0058681 | 0.0219 | -0.03927 | 0.002934 | 0.01095 | -0.019635 | 0.23942 | 0.89351 | -1.0891 | 0.05732 | 0.79836 | 1.1861 | 0.21392 | -0.26075 | -0.97311
2610 | 0 | 0.86603 | 0 | 0.0058681 | 0.0219 | -0.03927 | 0.002934 | 0.01095 | -0.019635 | 0.24528 | 0.91541 | -1.1284 | 0.060164 | 0.83798 | 1.2732 | 0.22454 | -0.27677 | -1.0329
2640 | 0 | 0.86603 | 0 | 0.0058681 | 0.0219 | -0.03927 | 0.002934 | 0.01095 | -0.019635 | 0.25115 | 0.93731 | -1.1676 | 0.063077 | 0.87855 | 1.3634 | 0.23541 | -0.29325 | -1.0944
2670 | 0 | 0.86603 | 0 | 0.0058681 | 0.0219 | -0.03927 | 0.002934 | 0.01095 | -0.019635 | 0.25702 | 0.95921 | -1.2069 | 0.066059 | 0.92009 | 1.4566 | 0.24654 | -0.3102 | -1.1577
2700 | 0 | 0.86603 | 0 | 0.0058681 | 0.0219 | -0.03927 | 0.002934 | 0.01095 | -0.019635 | 0.26289 | 0.98111 | -1.2462 | 0.06911 | 0.96258 | 1.5529 | 0.25792 | -0.3276 | -1.2226
2730 | 0 | 0.86603 | 0 | 0.0058681 | 0.0219 | -0.03927 | 0.002934 | 0.01095 | -0.019635 | 0.26876 | 1.003 | -1.2854 | 0.07223 | 1.006 | 1.6524 | 0.26957 | -0.34547 | -1.2893
2760 | 0 | 0.86603 | 0 | 0.0058681 | 0.0219 | -0.03927 | 0.002934 | 0.01095 | -0.019635 | 0.27462 | 1.0249 | -1.3247 | 0.075418 | 1.0504 | 1.7549 | 0.28147 | -0.3638 | -1.3577
2790 | 0 | 0.86603 | 0 | 0.0058681 | 0.0219 | -0.03927 | 0.002934 | 0.01095 | -0.019635 | 0.28049 | 1.0468 | -1.364 | 0.078676 | 1.0958 | 1.8604 | 0.29362 | -0.38259 | -1.4278
2820 | 0 | 0.86603 | 0 | 0.0058681 | 0.0219 | -0.03927 | 0.002934 | 0.01095 | -0.019635 | 0.28636 | 1.0687 | -1.4032 | 0.082002 | 1.1421 | 1.9691 | 0.30604 | -0.40183 | -1.4997
2850 | 0 | 0.86603 | 0 | 0.0058681 | 0.0219 | -0.03927 | 0.002934 | 0.01095 | -0.019635 | 0.29223 | 1.0906 | -1.4425 | 0.085397 | 1.1894 | 2.0809 | 0.31871 | -0.42154 | -1.5732
2880 | 0 | 0.86603 | 0 | 0.0058681 | 0.0219 | -0.03927 | 0.002934 | 0.01095 | -0.019635 | 0.2981 | 1.1125 | -1.4818 | 0.088862 | 1.2377 | 2.1957 | 0.33164 | -0.44172 | -1.6485
2910 | 0 | 0.86603 | 0 | 0.0058681 | 0.0219 | -0.03927 | 0.002934 | 0.01095 | -0.019635 | 0.30396 | 1.1344 | -1.5211 | 0.092394 | 1.2869 | 2.3136 | 0.34482 | -0.46235 | -1.7255
2940 | 0 | 0.86603 | 0 | 0.0058681 | 0.0219 | -0.03927 | 0.002934 | 0.01095 | -0.019635 | 0.30983 | 1.1563 | -1.5603 | 0.095996 | 1.3371 | 2.4346 | 0.35826 | -0.48344 | -1.8042
2970 | 0 | 0.86603 | 0 | 0.0058681 | 0.0219 | -0.03927 | 0.002934 | 0.01095 | -0.019635 | 0.3157 | 1.1782 | -1.5996 | 0.099667 | 1.3882 | 2.5587 | 0.37196 | -0.50499 | -1.8847
3000 | 0 | 0.86603 | 0 | 0.0058681 | 0.0219 | -0.03927 | 0.002934 | 0.01095 | -0.019635 | 0.32157 | 1.2001 | -1.6389 | 0.10341 | 1.4403 | 2.6859 | 0.38592 | -0.52701 | -1.9668
3030 | 0 | 0.86603 | 0 | 0.0058681 | 0.0219 | -0.03927 | 0.002934 | 0.01095 | -0.019635 | 0.32744 | 1.222 | -1.6781 | 0.10721 | 1.4933 | 2.8161 | 0.40013 | -0.54948 | -2.0507
3060 | 0 | 0.86603 | 0 | 0.0058681 | 0.0219 | -0.03927 | 0.002934 | 0.01095 | -0.019635 | 0.3333 | 1.2439 | -1.7174 | 0.11109 | 1.5473 | 2.9495 | 0.4146 | -0.57242 | -2.1363
3090 | 0 | 0.86603 | 0 | 0.0058681 | 0.0219 | -0.03927 | 0.002934 | 0.01095 | -0.019635 | 0.33917 | 1.2658 | -1.7567 | 0.11504 | 1.6023 | 3.0859 | 0.42933 | -0.59582 | -2.2236
3120 | 0 | 0.86603 | 0 | 0.0058681 | 0.0219 | -0.03927 | 0.002934 | 0.01095 | -0.019635 | 0.34504 | 1.2877 | -1.7959 | 0.11905 | 1.6582 | 3.2254 | 0.44431 | -0.61968 | -2.3127
3150 | 0 | 0.86603 | 0 | 0.0058681 | 0.0219 | -0.03927 | 0.002934 | 0.01095 | -0.019635 | 0.35091 | 1.3096 | -1.8352 | 0.12314 | 1.7151 | 3.368 | 0.45955 | -0.64399 | -2.4034
3180 | 0 | 0.86603 | 0 | 0.0058681 | 0.0219 | -0.03927 | 0.002934 | 0.01095 | -0.019635 | 0.35678 | 1.3315 | -1.8745 | 0.12729 | 1.7729 | 3.5137 | 0.47505 | -0.66877 | -2.4959
3210 | 0 | 0.86603 | 0 | 0.0058681 | 0.0219 | -0.03927 | 0.002934 | 0.01095 | -0.019635 | 0.36265 | 1.3534 | -1.9138 | 0.13151 | 1.8317 | 3.6625 | 0.49081 | -0.69401 | -2.5901
3240 | 0 | 0.86603 | 0 | 0.0058681 | 0.0219 | -0.03927 | 0.002934 | 0.01095 | -0.019635 | 0.36851 | 1.3753 | -1.953 | 0.1358 | 1.8915 | 3.8143 | 0.50682 | -0.71972 | -2.686
3270 | 0 | 0.86603 | 0 | 0.0058681 | 0.0219 | -0.03927 | 0.002934 | 0.01095 | -0.019635 | 0.37438 | 1.3972 | -1.9923 | 0.14016 | 1.9522 | 3.9692 | 0.52309 | -0.74588 | -2.7837
3300 | 0 | 0.86603 | 0 | 0.0058681 | 0.0219 | -0.03927 | 0.002934 | 0.01095 | -0.019635 | 0.38025 | 1.4191 | -2.0316 | 0.14459 | 2.0139 | 4.1273 | 0.53962 | -0.7725 | -2.883
3330 | 0 | 0.86603 | 0 | 0.0058681 | 0.0219 | -0.03927 | 0.002934 | 0.01095 | -0.019635 | 0.38612 | 1.441 | -2.0708 | 0.14909 | 2.0765 | 4.2884 | 0.5564 | -0.79959 | -2.9841
3360 | 0 | 0.86603 | 0 | 0.0058681 | 0.0219 | -0.03927 | 0.002934 | 0.01095 | -0.019635 | 0.39199 | 1.4629 | -2.1101 | 0.15365 | 2.1401 | 4.4526 | 0.57344 | -0.82713 | -3.0869
3390 | 0 | 0.86603 | 0 | 0.0058681 | 0.0219 | -0.03927 | 0.002934 | 0.01095 | -0.019635 | 0.39785 | 1.4848 | -2.1494 | 0.15829 | 2.2047 | 4.6198 | 0.59074 | -0.85514 | -3.1914
3420 | 0 | 0.86603 | 0 | 0.0058681 | 0.0219 | -0.03927 | 0.002934 | 0.01095 | -0.019635 | 0.40372 | 1.5067 | -2.1886 | 0.16299 | 2.2702 | 4.7902 | 0.60829 | -0.8836 | -3.2977
3450 | 0 | 0.86603 | 0 | 0.0058681 | 0.0219 | -0.03927 | 0.002934 | 0.01095 | -0.019635 | 0.40959 | 1.5286 | -2.2279 | 0.16776 | 2.3366 | 4.9636 | 0.6261 | -0.91253 | -3.4056
3480 | 0 | 0.86603 | 0 | 0.0058681 | 0.0219 | -0.03927 | 0.002934 | 0.01095 | -0.019635 | 0.41546 | 1.5505 | -2.2672 | 0.17261 | 2.4041 | 5.1401 | 0.64417 | -0.94192 | -3.5153
3510 | 0 | 0.86603 | 0 | 0.0058681 | 0.0219 | -0.03927 | 0.002934 | 0.01095 | -0.019635 | 0.42133 | 1.5724 | -2.3065 | 0.17752 | 2.4725 | 5.3197 | 0.6625 | -0.97177 | -3.6267
3540 | 0 | 0.86603 | 0 | 0.0058681 | 0.0219 | -0.03927 | 0.002934 | 0.01095 | -0.019635 | 0.42719 | 1.5943 | -2.3457 | 0.18249 | 2.5418 | 5.5024 | 0.68108 | -1.0021 | -3.7398
3570 | 0 | 0.86603 | 0 | 0.0058681 | 0.0219 | -0.03927 | 0.002934 | 0.01095 | -0.019635 | 0.43306 | 1.6162 | -2.385 | 0.18754 | 2.6121 | 5.6882 | 0.69992 | -1.0329 | -3.8547
3600 | 0 | 0.86603 | 0 | 0.0058681 | 0.0219 | -0.03927 | 0.002934 | 0.01095 | -0.019635 | 0.43893 | 1.6381 | -2.4243 | 0.19266 | 2.6834 | 5.8771 | 0.71902 | -1.0641 | -3.9712
3630 | 0 | 0.86603 | 0 | 0.0058681 | 0.0219 | -0.03927 | 0.002934 | 0.01095 | -0.019635 | 0.4448 | 1.66 | -2.4635 | 0.19785 | 2.7556 | 6.069 | 0.73837 | -1.0958 | -4.0895
3660 | 0 | 0.86603 | 0 | 0.0058681 | 0.0219 | -0.03927 | 0.002934 | 0.01095 | -0.019635 | 0.45067 | 1.6819 | -2.5028 | 0.2031 | 2.8288 | 6.264 | 0.75798 | -1.1279 | -4.2095
3690 | 0 | 0.86603 | 0 | 0.0058681 | 0.0219 | -0.03927 | 0.002934 | 0.01095 | -0.019635 | 0.45653 | 1.7038 | -2.5421 | 0.20842 | 2.903 | 6.4621 | 0.77785 | -1.1605 | -4.3312
3720 | 0 | 0.86603 | 0 | 0.0058681 | 0.0219 | -0.03927 | 0.002934 | 0.01095 | -0.019635 | 0.4624 | 1.7257 | -2.5813 | 0.21382 | 2.9781 | 6.6633 | 0.79797 | -1.1936 | -4.4547
3750 | 0 | 0.86603 | 0 | 0.0058681 | 0.0219 | -0.03927 | 0.002934 | 0.01095 | -0.019635 | 0.46827 | 1.7476 | -2.6206 | 0.21928 | 3.0541 | 6.8676 | 0.81835 | -1.2272 | -4.5798
3780 | 0 | 0.86603 | 0 | 0.0058681 | 0.0219 | -0.03927 | 0.002934 | 0.01095 | -0.019635 | 0.47414 | 1.7695 | -2.6599 | 0.22481 | 3.1312 | 7.075 | 0.83899 | -1.2612 | -4.7067
3810 | 0 | 0.86603 | 0 | 0.0058681 | 0.0219 | -0.03927 | 0.002934 | 0.01095 | -0.019635 | 0.48001 | 1.7914 | -2.6992 | 0.23041 | 3.2091 | 7.2854 | 0.85989 | -1.2956 | -4.8353
3840 | 0 | 0.86603 | 0 | 0.0058681 | 0.0219 | -0.03927 | 0.002934 | 0.01095 | -0.019635 | 0.48587 | 1.8133 | -2.7384 | 0.23607 | 3.2881 | 7.499 | 0.88104 | -1.3305 | -4.9656
3870 | 0 | 0.86603 | 0 | 0.0058681 | 0.0219 | -0.03927 | 0.002934 | 0.01095 | -0.019635 | 0.49174 | 1.8352 | -2.7777 | 0.24181 | 3.368 | 7.7156 | 0.90245 | -1.3659 | -5.0977
3900 | 0 | 0.86603 | 0 | 0.0058681 | 0.0219 | -0.03927 | 0.002934 | 0.01095 | -0.019635 | 0.49761 | 1.8571 | -2.817 | 0.24762 | 3.4489 | 7.9353 | 0.92412 | -1.4018 | -5.2314
3930 | 0 | 0.86603 | 0 | 0.0058681 | 0.0219 | -0.03927 | 0.002934 | 0.01095 | -0.019635 | 0.50348 | 1.879 | -2.8562 | 0.25349 | 3.5307 | 8.1581 | 0.94604 | -1.4381 | -5.3669
3960 | 0 | 0.86603 | 0 | 0.0058681 | 0.0219 | -0.03927 | 0.002934 | 0.01095 | -0.019635 | 0.50935 | 1.9009 | -2.8955 | 0.25943 | 3.6135 | 8.3839 | 0.96822 | -1.4748 | -5.5041
3990 | 0 | 0.86603 | 0 | 0.0058681 | 0.0219 | -0.03927 | 0.002934 | 0.01095 | -0.019635 | 0.51522 | 1.9228 | -2.9348 | 0.26545 | 3.6972 | 8.6129 | 0.99066 | -1.512 | -5.643
4020 | 0 | 0.86603 | 0 | 0.0058681 | 0.0219 | -0.03927 | 0.002934 | 0.01095 | -0.019635 | 0.52108 | 1.9447 | -2.974 | 0.27153 | 3.7819 | 8.8449 | 1.0134 | -1.5497 | -5.7837
4050 | 0 | 0.86603 | 0 | 0.0058681 | 0.0219 | -0.03927 | 0.002934 | 0.01095 | -0.019635 | 0.52695 | 1.9666 | -3.0133 | 0.27768 | 3.8676 | 9.0801 | 1.0363 | -1.5879 | -5.926
4080 | 0 | 0.86603 | 0 | 0.0058681 | 0.0219 | -0.03927 | 0.002934 | 0.01095 | -0.019635 | 0.53282 | 1.9885 | -3.0526 | 0.2839 | 3.9542 | 9.3183 | 1.0595 | -1.6265 | -6.0701
4110 | 0 | 0.86603 | 0 | 0.0058681 | 0.0219 | -0.03927 | 0.002934 | 0.01095 | -0.019635 | 0.53869 | 2.0104 | -3.0919 | 0.29018 | 4.0417 | 9.5596 | 1.083 | -1.6655 | -6.2159
4140 | 0 | 0.86603 | 0 | 0.0058681 | 0.0219 | -0.03927 | 0.002934 | 0.01095 | -0.019635 | 0.54456 | 2.0323 | -3.1311 | 0.29654 | 4.1303 | 9.8039 | 1.1067 | -1.7051 | -6.3634
4170 | 0 | 0.86603 | 0 | 0.0058681 | 0.0219 | -0.03927 | 0.002934 | 0.01095 | -0.019635 | 0.55042 | 2.0542 | -3.1704 | 0.30297 | 4.2198 | 10.0514 | 1.1307 | -1.7451 | -6.5127
4200 | 0 | 0.86603 | 0 | 0.0058681 | 0.0219 | -0.03927 | 0.002934 | 0.01095 | -0.019635 | 0.55629 | 2.0761 | -3.2097 | 0.30946 | 4.3102 | 10.3019 | 1.1549 | -1.7855 | -6.6636
4230 | 0 | 0.86603 | 0 | 0.0058681 | 0.0219 | -0.03927 | 0.002934 | 0.01095 | -0.019635 | 0.56216 | 2.098 | -3.2489 | 0.31602 | 4.4016 | 10.5556 | 1.1794 | -1.8264 | -6.8163
4260 | 0 | 0.86603 | 0 | 0.0058681 | 0.0219 | -0.03927 | 0.002934 | 0.01095 | -0.019635 | 0.56803 | 2.1199 | -3.2882 | 0.32266 | 4.494 | 10.8123 | 1.2042 | -1.8678 | -6.9707
4290 | 0 | 0.86603 | 0 | 0.0058681 | 0.0219 | -0.03927 | 0.002934 | 0.01095 | -0.019635 | 0.5739 | 2.1418 | -3.3275 | 0.32936 | 4.5873 | 11.0721 | 1.2292 | -1.9096 | -7.1268
4320 | 0 | 0.86603 | 0 | 0.0058681 | 0.0219 | -0.03927 | 0.002934 | 0.01095 | -0.019635 | 0.57976 | 2.1637 | -3.3667 | 0.33613 | 4.6816 | 11.335 | 1.2544 | -1.9519 | -7.2847
4350 | 0 | 0.86603 | 0 | 0.0058681 | 0.0219 | -0.03927 | 0.002934 | 0.01095 | -0.019635 | 0.58563 | 2.1856 | -3.406 | 0.34296 | 4.7769 | 11.6009 | 1.28 | -1.9947 | -7.4442
4380 | 0 | 0.86603 | 0 | 0.0058681 | 0.0219 | -0.03927 | 0.002934 | 0.01095 | -0.019635 | 0.5915 | 2.2075 | -3.4453 | 0.34987 | 4.8731 | 11.87 | 1.3057 | -2.0379 | -7.6055
4410 | 0 | 0.86603 | 0 | 0.0058681 | 0.0219 | -0.03927 | 0.002934 | 0.01095 | -0.019635 | 0.59737 | 2.2294 | -3.4846 | 0.35685 | 4.9703 | 12.1421 | 1.3318 | -2.0816 | -7.7685
4440 | 0 | 0.86603 | 0 | 0.0058681 | 0.0219 | -0.03927 | 0.002934 | 0.01095 | -0.019635 | 0.60324 | 2.2513 | -3.5238 | 0.36389 | 5.0684 | 12.4173 | 1.3581 | -2.1257 | -7.9332
4470 | 0 | 0.86603 | 0 | 0.0058681 | 0.0219 | -0.03927 | 0.002934 | 0.01095 | -0.019635 | 0.6091 | 2.2732 | -3.5631 | 0.37101 | 5.1675 | 12.6956 | 1.3846 | -2.1703 | -8.0997
4500 | 0 | 0.86603 | 0 | 0.0058681 | 0.0219 | -0.03927 | 0.002934 | 0.01095 | -0.019635 | 0.61497 | 2.2951 | -3.6024 | 0.37819 | 5.2675 | 12.977 | 1.4114 | -2.2154 | -8.2678
4530 | 0 | 0.86603 | 0 | 0.0058681 | 0.0219 | -0.03927 | 0.002934 | 0.01095 | -0.019635 | 0.62084 | 2.317 | -3.6416 | 0.38544 | 5.3685 | 13.2615 | 1.4385 | -2.2609 | -8.4377
4560 | 0 | 0.86603 | 0 | 0.0058681 | 0.0219 | -0.03927 | 0.002934 | 0.01095 | -0.019635 | 0.62671 | 2.3389 | -3.6809 | 0.39276 | 5.4705 | 13.549 | 1.4658 | -2.3069 | -8.6093
4590 | 0 | 0.86603 | 0 | 0.0058681 | 0.0219 | -0.03927 | 0.002934 | 0.01095 | -0.019635 | 0.63258 | 2.3608 | -3.7202 | 0.40015 | 5.5734 | 13.8397 | 1.4934 | -2.3533 | -8.7826
4620 | 0 | 0.86603 | 0 | 0.0058681 | 0.0219 | -0.03927 | 0.002934 | 0.01095 | -0.019635 | 0.63844 | 2.3827 | -3.7594 | 0.40761 | 5.6773 | 14.1334 | 1.5212 | -2.4002 | -8.9577
4650 | 0 | 0.86603 | 0 | 0.0058681 | 0.0219 | -0.03927 | 0.002934 | 0.01095 | -0.019635 | 0.64431 | 2.4046 | -3.7987 | 0.41514 | 5.7821 | 14.4302 | 1.5493 | -2.4476 | -9.1344
4680 | 0 | 0.86603 | 0 | 0.0058681 | 0.0219 | -0.03927 | 0.002934 | 0.01095 | -0.019635 | 0.65018 | 2.4265 | -3.838 | 0.42274 | 5.8879 | 14.7301 | 1.5777 | -2.4954 | -9.3129
4710 | 0 | 0.86603 | 0 | 0.0058681 | 0.0219 | -0.03927 | 0.002934 | 0.01095 | -0.019635 | 0.65605 | 2.4484 | -3.8773 | 0.4304 | 5.9947 | 15.0331 | 1.6063 | -2.5437 | -9.4931
4740 | 0 | 0.86603 | 0 | 0.0058681 | 0.0219 | -0.03927 | 0.002934 | 0.01095 | -0.019635 | 0.66192 | 2.4703 | -3.9165 | 0.43813 | 6.1024 | 15.3391 | 1.6351 | -2.5924 | -9.675
4770 | 0 | 0.86603 | 0 | 0.0058681 | 0.0219 | -0.03927 | 0.002934 | 0.01095 | -0.019635 | 0.66779 | 2.4922 | -3.9558 | 0.44594 | 6.2111 | 15.6483 | 1.6643 | -2.6416 | -9.8587
4800 | 0 | 0.86603 | 0 | 0.0058681 | 0.0219 | -0.03927 | 0.002934 | 0.01095 | -0.019635 | 0.67365 | 2.5141 | -3.9951 | 0.45381 | 6.3207 | 15.9605 | 1.6936 | -2.6913 | -10.044
4830 | 0 | 0.86603 | 0 | 0.0058681 | 0.0219 | -0.03927 | 0.002934 | 0.01095 | -0.019635 | 0.67952 | 2.536 | -4.0343 | 0.46175 | 6.4313 | 16.2758 | 1.7233 | -2.7414 | -10.2311
4860 | 0 | 0.86603 | 0 | 0.0058681 | 0.0219 | -0.03927 | 0.002934 | 0.01095 | -0.019635 | 0.68539 | 2.5579 | -4.0736 | 0.46976 | 6.5429 | 16.5942 | 1.7532 | -2.792 | -10.4199
4890 | 0 | 0.86603 | 0 | 0.0058681 | 0.0219 | -0.03927 | 0.002934 | 0.01095 | -0.019635 | 0.69126 | 2.5798 | -4.1129 | 0.47784 | 6.6554 | 16.9157 | 1.7833 | -2.8431 | -10.6104
4920 | 0 | 0.86603 | 0 | 0.0058681 | 0.0219 | -0.03927 | 0.002934 | 0.01095 | -0.019635 | 0.69713 | 2.6017 | -4.1521 | 0.48598 | 6.7689 | 17.2403 | 1.8137 | -2.8946 | -10.8027
4950 | 0 | 0.86603 | 0 | 0.0058681 | 0.0219 | -0.03927 | 0.002934 | 0.01095 | -0.019635 | 0.70299 | 2.6236 | -4.1914 | 0.4942 | 6.8833 | 17.5679 | 1.8444 | -2.9465 | -10.9966
4980 | 0 | 0.86603 | 0 | 0.0058681 | 0.0219 | -0.03927 | 0.002934 | 0.01095 | -0.019635 | 0.70886 | 2.6455 | -4.2307 | 0.50248 | 6.9987 | 17.8987 | 1.8753 | -2.999 | -11.1923
5010 | 0 | 0.86603 | 0 | 0.0058681 | 0.0219 | -0.03927 | 0.002934 | 0.01095 | -0.019635 | 0.71473 | 2.6674 | -4.27 | 0.51084 | 7.1151 | 18.2325 | 1.9065 | -3.0519 | -11.3897
5040 | 0 | 0.86603 | 0 | 0.0058681 | 0.0219 | -0.03927 | 0.002934 | 0.01095 | -0.019635 | 0.7206 | 2.6893 | -4.3092 | 0.51926 | 7.2324 | 18.5694 | 1.9379 | -3.1052 | -11.5888
5070 | 0 | 0.86603 | 0 | 0.0058681 | 0.0219 | -0.03927 | 0.002934 | 0.01095 | -0.019635 | 0.72647 | 2.7112 | -4.3485 | 0.52775 | 7.3506 | 18.9094 | 1.9696 | -3.159 | -11.7897
5100 | 0 | 0.86603 | 0 | 0.0058681 | 0.0219 | -0.03927 | 0.002934 | 0.01095 | -0.019635 | 0.73233 | 2.7331 | -4.3878 | 0.53631 | 7.4699 | 19.2524 | 2.0015 | -3.2133 | -11.9922
5130 | 0 | 0.89101 | 0 | 0.0054818 | 0.020458 | -0.041568 | 0.0027409 | 0.010229 | -0.020784 | 0.73801 | 2.7543 | -4.4282 | 0.54466 | 7.5861 | 19.6088 | 2.0327 | -3.268 | -12.1965
5160 | 0 | 0.91355 | 0 | 0.0050355 | 0.018793 | -0.043698 | 0.0025177 | 0.0093963 | -0.021849 | 0.74327 | 2.7739 | -4.4708 | 0.55245 | 7.6946 | 19.9882 | 2.0618 | -3.323 | -12.4016
5190 | 0 | 0.93358 | 0 | 0.0045339 | 0.016921 | -0.045635 | 0.002267 | 0.0084604 | -0.022818 | 0.74805 | 2.7918 | -4.5155 | 0.55958 | 7.794 | 20.3896 | 2.0884 | -3.3778 | -12.6062
5220 | 0 | 0.95106 | 0 | 0.0039828 | 0.014864 | -0.04736 | 0.0019914 | 0.0074319 | -0.02368 | 0.75231 | 2.8077 | -4.562 | 0.56597 | 7.883 | 20.8116 | 2.1122 | -3.432 | -12.8085
5250 | 0 | 0.96593 | 0 | 0.0033879 | 0.012644 | -0.048852 | 0.001694 | 0.006322 | -0.024426 | 0.756 | 2.8214 | -4.6101 | 0.57153 | 7.9604 | 21.2529 | 2.133 | -3.4852 | -13.007
5280 | 0 | 0.97815 | 0 | 0.002756 | 0.010286 | -0.050097 | 0.001378 | 0.0051428 | -0.025048 | 0.75907 | 2.8329 | -4.6596 | 0.57618 | 8.0252 | 21.7115 | 2.1503 | -3.5369 | -13.2
5310 | 0 | 0.98769 | 0 | 0.0020939 | 0.0078144 | -0.051079 | 0.0010469 | 0.0039072 | -0.025539 | 0.76149 | 2.8419 | -4.7101 | 0.57987 | 8.0766 | 22.1855 | 2.1641 | -3.5867 | -13.3859
5340 | 0 | 0.99452 | 0 | 0.0014088 | 0.0052576 | -0.051788 | 0.00070439 | 0.0026288 | -0.025894 | 0.76324 | 2.8485 | -4.7616 | 0.58254 | 8.1138 | 22.6726 | 2.1741 | -3.6342 | -13.5632
5370 | 0 | 0.99863 | 0 | 0.00070827 | 0.0026433 | -0.052216 | 0.00035414 | 0.0013217 | -0.026108 | 0.7643 | 2.8524 | -4.8136 | 0.58416 | 8.1363 | 23.1706 | 2.1801 | -3.679 | -13.7303
5400 | 0 | 1 | 0 | 8.3014e-19 | 3.0981e-18 | -0.05236 | 4.1507e-19 | 1.5491e-18 | -0.02618 | 0.76466 | 2.8537 | -4.8659 | 0.5847 | 8.1438 | 23.6767 | 2.1821 | -3.7207 | -13.8859
5430 | 0 | 1 | 0 | 8.3014e-19 | 3.0981e-18 | -0.05236 | 4.1507e-19 | 1.5491e-18 | -0.02618 | 0.76466 | 2.8537 | -4.9182 | 0.5847 | 8.1438 | 24.189 | 2.1821 | -3.7608 | -14.0353
5460 | 0 | 1 | 0 | 8.3014e-19 | 3.0981e-18 | -0.05236 | 4.1507e-19 | 1.5491e-18 | -0.02618 | 0.76466 | 2.8537 | -4.9706 | 0.5847 | 8.1438 | 24.7068 | 2.1821 | -3.8008 | -14.1848
5490 | 0 | 1 | 0 | 8.3014e-19 | 3.0981e-18 | -0.05236 | 4.1507e-19 | 1.5491e-18 | -0.02618 | 0.76466 | 2.8537 | -5.0229 | 0.5847 | 8.1438 | 25.23 | 2.1821 | -3.8408 | -14.3342
5520 | 0 | 1 | 0 | 8.3014e-19 | 3.0981e-18 | -0.05236 | 4.1507e-19 | 1.5491e-18 | -0.02618 | 0.76466 | 2.8537 | -5.0753 | 0.5847 | 8.1438 | 25.7588 | 2.1821 | -3.8809 | -14.4836
5550 | 0 | 1 | 0 | 8.3014e-19 | 3.0981e-18 | -0.05236 | 4.1507e-19 | 1.5491e-18 | -0.02618 | 0.76466 | 2.8537 | -5.1277 | 0.5847 | 8.1438 | 26.293 | 2.1821 | -3.9209 | -14.633
5580 | 0 | 1 | 0 | 8.3014e-19 | 3.0981e-18 | -0.05236 | 4.1507e-19 | 1.5491e-18 | -0.02618 | 0.76466 | 2.8537 | -5.18 | 0.5847 | 8.1438 | 26.8327 | 2.1821 | -3.9609 | -14.7824
5610 | 0 | 1 | 0 | 8.3014e-19 | 3.0981e-18 | -0.05236 | 4.1507e-19 | 1.5491e-18 | -0.02618 | 0.76466 | 2.8537 | -5.2324 | 0.5847 | 8.1438 | 27.3779 | 2.1821 | -4.001 | -14.9319
5640 | 0 | 1 | 0 | 8.3014e-19 | 3.0981e-18 | -0.05236 | 4.1507e-19 | 1.5491e-18 | -0.02618 | 0.76466 | 2.8537 | -5.2847 | 0.5847 | 8.1438 | 27.9286 | 2.1821 | -4.041 | -15.0813
5670 | 0 | 1 | 0 | 8.3014e-19 | 3.0981e-18 | -0.05236 | 4.1507e-19 | 1.5491e-18 | -0.02618 | 0.76466 | 2.8537 | -5.3371 | 0.5847 | 8.1438 | 28.4847 | 2.1821 | -4.0811 | -15.2307
5700 | 0 | 1 | 0 | 8.3014e-19 | 3.0981e-18 | -0.05236 | 4.1507e-19 | 1.5491e-18 | -0.02618 | 0.76466 | 2.8537 | -5.3895 | 0.5847 | 8.1438 | 29.0464 | 2.1821 | -4.1211 | -15.3801
5730 | 0 | 1 | 0 | 8.3014e-19 | 3.0981e-18 | -0.05236 | 4.1507e-19 | 1.5491e-18 | -0.02618 | 0.76466 | 2.8537 | -5.4418 | 0.5847 | 8.1438 | 29.6135 | 2.1821 | -4.1611 | -15.5295
5760 | 0 | 1 | 0 | 8.3014e-19 | 3.0981e-18 | -0.05236 | 4.1507e-19 | 1.5491e-18 | -0.02618 | 0.76466 | 2.8537 | -5.4942 | 0.5847 | 8.1438 | 30.1861 | 2.1821 | -4.2012 | -15.679
5790 | 0 | 1 | 0 | 8.3014e-19 | 3.0981e-18 | -0.05236 | 4.1507e-19 | 1.5491e-18 | -0.02618 | 0.76466 | 2.8537 | -5.5465 | 0.5847 | 8.1438 | 30.7642 | 2.1821 | -4.2412 | -15.8284
5820 | 0 | 1 | 0 | 8.3014e-19 | 3.0981e-18 | -0.05236 | 4.1507e-19 | 1.5491e-18 | -0.02618 | 0.76466 | 2.8537 | -5.5989 | 0.5847 | 8.1438 | 31.3478 | 2.1821 | -4.2812 | -15.9778
5850 | 0 | 1 | 0 | 8.3014e-19 | 3.0981e-18 | -0.05236 | 4.1507e-19 | 1.5491e-18 | -0.02618 | 0.76466 | 2.8537 | -5.6513 | 0.5847 | 8.1438 | 31.9368 | 2.1821 | -4.3213 | -16.1272
5880 | 0 | 1 | 0 | 8.3014e-19 | 3.0981e-18 | -0.05236 | 4.1507e-19 | 1.5491e-18 | -0.02618 | 0.76466 | 2.8537 | -5.7036 | 0.5847 | 8.1438 | 32.5314 | 2.1821 | -4.3613 | -16.2767
5910 | 0 | 1 | 0 | 8.3014e-19 | 3.0981e-18 | -0.05236 | 4.1507e-19 | 1.5491e-18 | -0.02618 | 0.76466 | 2.8537 | -5.756 | 0.5847 | 8.1438 | 33.1314 | 2.1821 | -4.4014 | -16.4261
5940 | 0 | 1 | 0 | 8.3014e-19 | 3.0981e-18 | -0.05236 | 4.1507e-19 | 1.5491e-18 | -0.02618 | 0.76466 | 2.8537 | -5.8083 | 0.5847 | 8.1438 | 33.7369 | 2.1821 | -4.4414 | -16.5755
5970 | 0 | 1 | 0 | 8.3014e-19 | 3.0981e-18 | -0.05236 | 4.1507e-19 | 1.5491e-18 | -0.02618 | 0.76466 | 2.8537 | -5.8607 | 0.5847 | 8.1438 | 34.3479 | 2.1821 | -4.4814 | -16.7249
6000 | 0 | 1 | 0 | 8.3014e-19 | 3.0981e-18 | -0.05236 | 4.1507e-19 | 1.5491e-18 | -0.02618 | 0.76466 | 2.8537 | -5.9131 | 0.5847 | 8.1438 | 34.9644 | 2.1821 | -4.5215 | -16.8743
6030 | 0 | 1 | 0 | 8.3014e-19 | 3.0981e-18 | -0.05236 | 4.1507e-19 | 1.5491e-18 | -0.02618 | 0.76466 | 2.8537 | -5.9654 | 0.5847 | 8.1438 | 35.5863 | 2.1821 | -4.5615 | -17.0238
6060 | 0 | 1 | 0 | 8.3014e-19 | 3.0981e-18 | -0.05236 | 4.1507e-19 | 1.5491e-18 | -0.02618 | 0.76466 | 2.8537 | -6.0178 | 0.5847 | 8.1438 | 36.2138 | 2.1821 | -4.6015 | -17.1732
6090 | 0 | 1 | 0 | 8.3014e-19 | 3.0981e-18 | -0.05236 | 4.1507e-19 | 1.5491e-18 | -0.02618 | 0.76466 | 2.8537 | -6.0701 | 0.5847 | 8.1438 | 36.8467 | 2.1821 | -4.6416 | -17.3226
6120 | 0 | 1 | 0 | 8.3014e-19 | 3.0981e-18 | -0.05236 | 4.1507e-19 | 1.5491e-18 | -0.02618 | 0.76466 | 2.8537 | -6.1225 | 0.5847 | 8.1438 | 37.4851 | 2.1821 | -4.6816 | -17.472
6150 | 0 | 1 | 0 | 8.3014e-19 | 3.0981e-18 | -0.05236 | 4.1507e-19 | 1.5491e-18 | -0.02618 | 0.76466 | 2.8537 | -6.1749 | 0.5847 | 8.1438 | 38.129 | 2.1821 | -4.7217 | -17.6214
6180 | 0 | 1 | 0 | 8.3014e-19 | 3.0981e-18 | -0.05236 | 4.1507e-19 | 1.5491e-18 | -0.02618 | 0.76466 | 2.8537 | -6.2272 | 0.5847 | 8.1438 | 38.7783 | 2.1821 | -4.7617 | -17.7709
6210 | 0 | 1 | 0 | 8.3014e-19 | 3.0981e-18 | -0.05236 | 4.1507e-19 | 1.5491e-18 | -0.02618 | 0.76466 | 2.8537 | -6.2796 | 0.5847 | 8.1438 | 39.4332 | 2.1821 | -4.8017 | -17.9203
6240 | 0 | 1 | 0 | 8.3014e-19 | 3.0981e-18 | -0.05236 | 4.1507e-19 | 1.5491e-18 | -0.02618 | 0.76466 | 2.8537 | -6.3319 | 0.5847 | 8.1438 | 40.0935 | 2.1821 | -4.8418 | -18.0697
6270 | 0 | 1 | 0 | 8.3014e-19 | 3.0981e-18 | -0.05236 | 4.1507e-19 | 1.5491e-18 | -0.02618 | 0.76466 | 2.8537 | -6.3843 | 0.5847 | 8.1438 | 40.7594 | 2.1821 | -4.8818 | -18.2191
6300 | 0 | 1 | 0 | 8.3014e-19 | 3.0981e-18 | -0.05236 | 4.1507e-19 | 1.5491e-18 | -0.02618 | 0.76466 | 2.8537 | -6.4367 | 0.5847 | 8.1438 | 41.4307 | 2.1821 | -4.9218 | -18.3686
6330 | 0 | 1 | 0 | 8.3014e-19 | 3.0981e-18 | -0.05236 | 4.1507e-19 | 1.5491e-18 | -0.02618 | 0.76466 | 2.8537 | -6.489 | 0.5847 | 8.1438 | 42.1075 | 2.1821 | -4.9619 | -18.518
6360 | 0 | 1 | 0 | 8.3014e-19 | 3.0981e-18 | -0.05236 | 4.1507e-19 | 1.5491e-18 | -0.02618 | 0.76466 | 2.8537 | -6.5414 | 0.5847 | 8.1438 | 42.7897 | 2.1821 | -5.0019 | -18.6674
6390 | 0 | 1 | 0 | 8.3014e-19 | 3.0981e-18 | -0.05236 | 4.1507e-19 | 1.5491e-18 | -0.02618 | 0.76466 | 2.8537 | -6.5937 | 0.5847 | 8.1438 | 43.4775 | 2.1821 | -5.042 | -18.8168
6420 | 0 | 1 | 0 | 8.3014e-19 | 3.0981e-18 | -0.05236 | 4.1507e-19 | 1.5491e-18 | -0.02618 | 0.76466 | 2.8537 | -6.6461 | 0.5847 | 8.1438 | 44.1707 | 2.1821 | -5.082 | -18.9662
6450 | 0 | 1 | 0 | 8.3014e-19 | 3.0981e-18 | -0.05236 | 4.1507e-19 | 1.5491e-18 | -0.02618 | 0.76466 | 2.8537 | -6.6985 | 0.5847 | 8.1438 | 44.8694 | 2.1821 | -5.122 | -19.1157
6480 | 0 | 1 | 0 | 8.3014e-19 | 3.0981e-18 | -0.05236 | 4.1507e-19 | 1.5491e-18 | -0.02618 | 0.76466 | 2.8537 | -6.7508 | 0.5847 | 8.1438 | 45.5736 | 2.1821 | -5.1621 | -19.2651
6510 | 0 | 1 | 0 | 8.3014e-19 | 3.0981e-18 | -0.05236 | 4.1507e-19 | 1.5491e-18 | -0.02618 | 0.76466 | 2.8537 | -6.8032 | 0.5847 | 8.1438 | 46.2833 | 2.1821 | -5.2021 | -19.4145
6540 | 0 | 1 | 0 | 8.3014e-19 | 3.0981e-18 | -0.05236 | 4.1507e-19 | 1.5491e-18 | -0.02618 | 0.76466 | 2.8537 | -6.8555 | 0.5847 | 8.1438 | 46.9985 | 2.1821 | -5.2421 | -19.5639
6570 | 0 | 1 | 0 | 8.3014e-19 | 3.0981e-18 | -0.05236 | 4.1507e-19 | 1.5491e-18 | -0.02618 | 0.76466 | 2.8537 | -6.9079 | 0.5847 | 8.1438 | 47.7191 | 2.1821 | -5.2822 | -19.7133
6600 | 0 | 1 | 0 | 8.3014e-19 | 3.0981e-18 | -0.05236 | 4.1507e-19 | 1.5491e-18 | -0.02618 | 0.76466 | 2.8537 | -6.9603 | 0.5847 | 8.1438 | 48.4453 | 2.1821 | -5.3222 | -19.8628
6630 | 0 | 1 | 0 | 8.3014e-19 | 3.0981e-18 | -0.05236 | 4.1507e-19 | 1.5491e-18 | -0.02618 | 0.76466 | 2.8537 | -7.0126 | 0.5847 | 8.1438 | 49.1769 | 2.1821 | -5.3622 | -20.0122
6660 | 0 | 1 | 0 | 8.3014e-19 | 3.0981e-18 | -0.05236 | 4.1507e-19 | 1.5491e-18 | -0.02618 | 0.76466 | 2.8537 | -7.065 | 0.5847 | 8.1438 | 49.914 | 2.1821 | -5.4023 | -20.1616
6690 | 0 | 1 | 0 | 8.3014e-19 | 3.0981e-18 | -0.05236 | 4.1507e-19 | 1.5491e-18 | -0.02618 | 0.76466 | 2.8537 | -7.1173 | 0.5847 | 8.1438 | 50.6566 | 2.1821 | -5.4423 | -20.311
6720 | 0 | 1 | 0 | 8.3014e-19 | 3.0981e-18 | -0.05236 | 4.1507e-19 | 1.5491e-18 | -0.02618 | 0.76466 | 2.8537 | -7.1697 | 0.5847 | 8.1438 | 51.4047 | 2.1821 | -5.4824 | -20.4605
6750 | 0 | 1 | 0 | 8.3014e-19 | 3.0981e-18 | -0.05236 | 4.1507e-19 | 1.5491e-18 | -0.02618 | 0.76466 | 2.8537 | -7.2221 | 0.5847 | 8.1438 | 52.1582 | 2.1821 | -5.5224 | -20.6099
6780 | 0 | 1 | 0 | 8.3014e-19 | 3.0981e-18 | -0.05236 | 4.1507e-19 | 1.5491e-18 | -0.02618 | 0.76466 | 2.8537 | -7.2744 | 0.5847 | 8.1438 | 52.9172 | 2.1821 | -5.5624 | -20.7593
6810 | 0 | 1 | 0 | 8.3014e-19 | 3.0981e-18 | -0.05236 | 4.1507e-19 | 1.5491e-18 | -0.02618 | 0.76466 | 2.8537 | -7.3268 | 0.5847 | 8.1438 | 53.6818 | 2.1821 | -5.6025 | -20.9087
6840 | 0 | 1 | 0 | 8.3014e-19 | 3.0981e-18 | -0.05236 | 4.1507e-19 | 1.5491e-18 | -0.02618 | 0.76466 | 2.8537 | -7.3791 | 0.5847 | 8.1438 | 54.4518 | 2.1821 | -5.6425 | -21.0581
6870 | 0 | 1 | 0 | 8.3014e-19 | 3.0981e-18 | -0.05236 | 4.1507e-19 | 1.5491e-18 | -0.02618 | 0.76466 | 2.8537 | -7.4315 | 0.5847 | 8.1438 | 55.2272 | 2.1821 | -5.6825 | -21.2076
6900 | 0 | 1 | 0 | 8.3014e-19 | 3.0981e-18 | -0.05236 | 4.1507e-19 | 1.5491e-18 | -0.02618 | 0.76466 | 2.8537 | -7.4839 | 0.5847 | 8.1438 | 56.0082 | 2.1821 | -5.7226 | -21.357
6930 | 0 | 1 | 0 | 8.3014e-19 | 3.0981e-18 | -0.05236 | 4.1507e-19 | 1.5491e-18 | -0.02618 | 0.76466 | 2.8537 | -7.5362 | 0.5847 | 8.1438 | 56.7947 | 2.1821 | -5.7626 | -21.5064
6960 | 0 | 1 | 0 | 8.3014e-19 | 3.0981e-18 | -0.05236 | 4.1507e-19 | 1.5491e-18 | -0.02618 | 0.76466 | 2.8537 | -7.5886 | 0.5847 | 8.1438 | 57.5866 | 2.1821 | -5.8027 | -21.6558
6990 | 0 | 1 | 0 | 8.3014e-19 | 3.0981e-18 | -0.05236 | 4.1507e-19 | 1.5491e-18 | -0.02618 | 0.76466 | 2.8537 | -7.6409 | 0.5847 | 8.1438 | 58.384 | 2.1821 | -5.8427 | -21.8052
7020 | 0 | 1 | 0 | 8.3014e-19 | 3.0981e-18 | -0.05236 | 4.1507e-19 | 1.5491e-18 | -0.02618 | 0.76466 | 2.8537 | -7.6933 | 0.5847 | 8.1438 | 59.1869 | 2.1821 | -5.8827 | -21.9547
7050 | 0 | 1 | 0 | 8.3014e-19 | 3.0981e-18 | -0.05236 | 4.1507e-19 | 1.5491e-18 | -0.02618 | 0.76466 | 2.8537 | -7.7457 | 0.5847 | 8.1438 | 59.9953 | 2.1821 | -5.9228 | -22.1041
7080 | 0 | 1 | 0 | 8.3014e-19 | 3.0981e-18 | -0.05236 | 4.1507e-19 | 1.5491e-18 | -0.02618 | 0.76466 | 2.8537 | -7.798 | 0.5847 | 8.1438 | 60.8092 | 2.1821 | -5.9628 | -22.2535
7110 | 0 | 1 | 0 | 8.3014e-19 | 3.0981e-18 | -0.05236 | 4.1507e-19 | 1.5491e-18 | -0.02618 | 0.76466 | 2.8537 | -7.8504 | 0.5847 | 8.1438 | 61.6285 | 2.1821 | -6.0028 | -22.4029
7140 | 0 | 1 | 0 | 8.3014e-19 | 3.0981e-18 | -0.05236 | 4.1507e-19 | 1.5491e-18 | -0.02618 | 0.76466 | 2.8537 | -7.9027 | 0.5847 | 8.1438 | 62.4533 | 2.1821 | -6.0429 | -22.5524
7170 | 0 | 1 | 0 | 8.3014e-19 | 3.0981e-18 | -0.05236 | 4.1507e-19 | 1.5491e-18 | -0.02618 | 0.76466 | 2.8537 | -7.9551 | 0.5847 | 8.1438 | 63.2836 | 2.1821 | -6.0829 | -22.7018
7200 | 0 | 1 | 0 | 8.3014e-19 | 3.0981e-18 | -0.05236 | 4.1507e-19 | 1.5491e-18 | -0.02618 | 0.76466 | 2.8537 | -8.0075 | 0.5847 | 8.1438 | 64.1194 | 2.1821 | -6.123 | -22.8512
7230 | 0 | 1 | 0 | 8.3014e-19 | 3.0981e-18 | -0.05236 | 4.1507e-19 | 1.5491e-18 | -0.02618 | 0.76466 | 2.8537 | -8.0598 | 0.5847 | 8.1438 | 64.9607 | 2.1821 | -6.163 | -23.0006
7260 | 0 | 1 | 0 | 8.3014e-19 | 3.0981e-18 | -0.05236 | 4.1507e-19 | 1.5491e-18 | -0.02618 | 0.76466 | 2.8537 | -8.1122 | 0.5847 | 8.1438 | 65.8075 | 2.1821 | -6.203 | -23.15
7290 | 0 | 1 | 0 | 8.3014e-19 | 3.0981e-18 | -0.05236 | 4.1507e-19 | 1.5491e-18 | -0.02618 | 0.76466 | 2.8537 | -8.1645 | 0.5847 | 8.1438 | 66.6597 | 2.1821 | -6.2431 | -23.2995
7320 | 0 | 1 | 0 | 8.3014e-19 | 3.0981e-18 | -0.05236 | 4.1507e-19 | 1.5491e-18 | -0.02618 | 0.76466 | 2.8537 | -8.2169 | 0.5847 | 8.1438 | 67.5175 | 2.1821 | -6.2831 | -23.4489
7350 | 0 | 1 | 0 | 8.3014e-19 | 3.0981e-18 | -0.05236 | 4.1507e-19 | 1.5491e-18 | -0.02618 | 0.76466 | 2.8537 | -8.2693 | 0.5847 | 8.1438 | 68.3807 | 2.1821 | -6.3231 | -23.5983
7380 | 0 | 1 | 0 | 8.3014e-19 | 3.0981e-18 | -0.05236 | 4.1507e-19 | 1.5491e-18 | -0.02618 | 0.76466 | 2.8537 | -8.3216 | 0.5847 | 8.1438 | 69.2494 | 2.1821 | -6.3632 | -23.7477
7410 | 0 | 1 | 0 | 8.3014e-19 | 3.0981e-18 | -0.05236 | 4.1507e-19 | 1.5491e-18 | -0.02618 | 0.76466 | 2.8537 | -8.374 | 0.5847 | 8.1438 | 70.1236 | 2.1821 | -6.4032 | -23.8971
7440 | 0 | 1 | 0 | 8.3014e-19 | 3.0981e-18 | -0.05236 | 4.1507e-19 | 1.5491e-18 | -0.02618 | 0.76466 | 2.8537 | -8.4263 | 0.5847 | 8.1438 | 71.0032 | 2.1821 | -6.4433 | -24.0466
7470 | 0 | 1 | 0 | 8.3014e-19 | 3.0981e-18 | -0.05236 | 4.1507e-19 | 1.5491e-18 | -0.02618 | 0.76466 | 2.8537 | -8.4787 | 0.5847 | 8.1438 | 71.8884 | 2.1821 | -6.4833 | -24.196
7500 | 0 | 1 | 0 | 8.3014e-19 | 3.0981e-18 | -0.05236 | 4.1507e-19 | 1.5491e-18 | -0.02618 | 0.76466 | 2.8537 | -8.5311 | 0.5847 | 8.1438 | 72.779 | 2.1821 | -6.5233 | -24.3454
7530 | 0 | 1 | 0 | 8.3014e-19 | 3.0981e-18 | -0.05236 | 4.1507e-19 | 1.5491e-18 | -0.02618 | 0.76466 | 2.8537 | -8.5834 | 0.5847 | 8.1438 | 73.6751 | 2.1821 | -6.5634 | -24.4948
7560 | 0 | 1 | 0 | 8.3014e-19 | 3.0981e-18 | -0.05236 | 4.1507e-19 | 1.5491e-18 | -0.02618 | 0.76466 | 2.8537 | -8.6358 | 0.5847 | 8.1438 | 74.5767 | 2.1821 | -6.6034 | -24.6443
7590 | 0 | 1 | 0 | 8.3014e-19 | 3.0981e-18 | -0.05236 | 4.1507e-19 | 1.5491e-18 | -0.02618 | 0.76466 | 2.8537 | -8.6881 | 0.5847 | 8.1438 | 75.4838 | 2.1821 | -6.6434 | -24.7937
7620 | 0 | 1 | 0 | 8.3014e-19 | 3.0981e-18 | -0.05236 | 4.1507e-19 | 1.5491e-18 | -0.02618 | 0.76466 | 2.8537 | -8.7405 | 0.5847 | 8.1438 | 76.3963 | 2.1821 | -6.6835 | -24.9431
7650 | 0 | 1 | 0 | 8.3014e-19 | 3.0981e-18 | -0.05236 | 4.1507e-19 | 1.5491e-18 | -0.02618 | 0.76466 | 2.8537 | -8.7929 | 0.5847 | 8.1438 | 77.3144 | 2.1821 | -6.7235 | -25.0925
7680 | 0 | 1 | 0 | 8.3014e-19 | 3.0981e-18 | -0.05236 | 4.1507e-19 | 1.5491e-18 | -0.02618 | 0.76466 | 2.8537 | -8.8452 | 0.5847 | 8.1438 | 78.2379 | 2.1821 | -6.7636 | -25.2419
7710 | 0 | 1 | 0 | 8.3014e-19 | 3.0981e-18 | -0.05236 | 4.1507e-19 | 1.5491e-18 | -0.02618 | 0.76466 | 2.8537 | -8.8976 | 0.5847 | 8.1438 | 79.1669 | 2.1821 | -6.8036 | -25.3914
7740 | 0 | 1 | 0 | 8.3014e-19 | 3.0981e-18 | -0.05236 | 4.1507e-19 | 1.5491e-18 | -0.02618 | 0.76466 | 2.8537 | -8.9499 | 0.5847 | 8.1438 | 80.1014 | 2.1821 | -6.8436 | -25.5408
7770 | 0 | 1 | 0 | 8.3014e-19 | 3.0981e-18 | -0.05236 | 4.1507e-19 | 1.5491e-18 | -0.02618 | 0.76466 | 2.8537 | -9.0023 | 0.5847 | 8.1438 | 81.0414 | 2.1821 | -6.8837 | -25.6902
7800 | 0 | 1 | 0 | 8.3014e-19 | 3.0981e-18 | -0.05236 | 4.1507e-19 | 1.5491e-18 | -0.02618 | 0.76466 | 2.8537 | -9.0547 | 0.5847 | 8.1438 | 81.9869 | 2.1821 | -6.9237 | -25.8396
7830 | 0 | 1 | 0 | 8.3014e-19 | 3.0981e-18 | -0.05236 | 4.1507e-19 | 1.5491e-18 | -0.02618 | 0.76466 | 2.8537 | -9.107 | 0.5847 | 8.1438 | 82.9378 | 2.1821 | -6.9637 | -25.989
7860 | 0 | 1 | 0 | 8.3014e-19 | 3.0981e-18 | -0.05236 | 4.1507e-19 | 1.5491e-18 | -0.02618 | 0.76466 | 2.8537 | -9.1594 | 0.5847 | 8.1438 | 83.8942 | 2.1821 | -7.0038 | -26.1385
7890 | 0 | 1 | 0 | 8.3014e-19 | 3.0981e-18 | -0.05236 | 4.1507e-19 | 1.5491e-18 | -0.02618 | 0.76466 | 2.8537 | -9.2117 | 0.5847 | 8.1438 | 84.8561 | 2.1821 | -7.0438 | -26.2879
7920 | 0 | 1 | 0 | 8.3014e-19 | 3.0981e-18 | -0.05236 | 4.1507e-19 | 1.5491e-18 | -0.02618 | 0.76466 | 2.8537 | -9.2641 | 0.5847 | 8.1438 | 85.8235 | 2.1821 | -7.0839 | -26.4373
7950 | 0 | 1 | 0 | 8.3014e-19 | 3.0981e-18 | -0.05236 | 4.1507e-19 | 1.5491e-18 | -0.02618 | 0.76466 | 2.8537 | -9.3165 | 0.5847 | 8.1438 | 86.7964 | 2.1821 | -7.1239 | -26.5867
7980 | 0 | 1 | 0 | 6.9179e-19 | 2.5818e-18 | -0.043633 | 4.1507e-19 | 1.5491e-18 | -0.02618 | 0.76466 | 2.8537 | -9.3688 | 0.5847 | 8.1438 | 87.7748 | 2.1821 | -7.1639 | -26.7361
8000 | 0 | 1 | 0 | -1.1041e-16 | -4.1205e-16 | 6.9639 | 2.7671e-19 | 1.0327e-18 | -0.017453 | 0.76466 | 2.8537 | -9.4037 | 0.5847 | 8.1438 | 88.43 | 2.1821 | -7.1906 | -26.8358

## XYM2
| dpde |  |  | e |  |  | estar |  |  | Sigma e systematic |  |  | Covariance
Md | D | I | A | N | E | V | N | E | V | N | E | V | NN | EE | VV | NE | NV | EV
0 | 0 | 0 | -1 | 0 | 0 | 0 | 0 | 0 | 0 | 0 | 0 | 0 | 0 | 0 | 0 | 0 | 0 | 0
30 | 0 | 0 | -1 | 0 | 0 | 0 | 0 | 0 | 0 | 0 | 0 | 0 | 0 | 0 | 0 | 0 | 0 | 0
60 | 0 | 0 | -1 | 0 | 0 | 0 | 0 | 0 | 0 | 0 | 0 | 0 | 0 | 0 | 0 | 0 | 0 | 0
90 | 0 | 0 | -1 | 0 | 0 | 0 | 0 | 0 | 0 | 0 | 0 | 0 | 0 | 0 | 0 | 0 | 0 | 0
120 | 0 | 0 | -1 | 0 | 0 | 0 | 0 | 0 | 0 | 0 | 0 | 0 | 0 | 0 | 0 | 0 | 0 | 0
150 | 0 | 0 | -1 | 0 | 0 | 0 | 0 | 0 | 0 | 0 | 0 | 0 | 0 | 0 | 0 | 0 | 0 | 0
180 | 0 | 0 | -1 | 0 | 0 | 0 | 0 | 0 | 0 | 0 | 0 | 0 | 0 | 0 | 0 | 0 | 0 | 0
210 | 0 | 0 | -1 | 0 | 0 | 0 | 0 | 0 | 0 | 0 | 0 | 0 | 0 | 0 | 0 | 0 | 0 | 0
240 | 0 | 0 | -1 | 0 | 0 | 0 | 0 | 0 | 0 | 0 | 0 | 0 | 0 | 0 | 0 | 0 | 0 | 0
270 | 0 | 0 | -1 | 0 | 0 | 0 | 0 | 0 | 0 | 0 | 0 | 0 | 0 | 0 | 0 | 0 | 0 | 0
300 | 0 | 0 | -1 | 0 | 0 | 0 | 0 | 0 | 0 | 0 | 0 | 0 | 0 | 0 | 0 | 0 | 0 | 0
330 | 0 | 0 | -1 | 0 | 0 | 0 | 0 | 0 | 0 | 0 | 0 | 0 | 0 | 0 | 0 | 0 | 0 | 0
360 | 0 | 0 | -1 | 0 | 0 | 0 | 0 | 0 | 0 | 0 | 0 | 0 | 0 | 0 | 0 | 0 | 0 | 0
390 | 0 | 0 | -1 | 0 | 0 | 0 | 0 | 0 | 0 | 0 | 0 | 0 | 0 | 0 | 0 | 0 | 0 | 0
420 | 0 | 0 | -1 | 0 | 0 | 0 | 0 | 0 | 0 | 0 | 0 | 0 | 0 | 0 | 0 | 0 | 0 | 0
450 | 0 | 0 | -1 | 0 | 0 | 0 | 0 | 0 | 0 | 0 | 0 | 0 | 0 | 0 | 0 | 0 | 0 | 0
480 | 0 | 0 | -1 | 0 | 0 | 0 | 0 | 0 | 0 | 0 | 0 | 0 | 0 | 0 | 0 | 0 | 0 | 0
510 | 0 | 0 | -1 | 0 | 0 | 0 | 0 | 0 | 0 | 0 | 0 | 0 | 0 | 0 | 0 | 0 | 0 | 0
540 | 0 | 0 | -1 | 0 | 0 | 0 | 0 | 0 | 0 | 0 | 0 | 0 | 0 | 0 | 0 | 0 | 0 | 0
570 | 0 | 0 | -1 | 0 | 0 | 0 | 0 | 0 | 0 | 0 | 0 | 0 | 0 | 0 | 0 | 0 | 0 | 0
600 | 0 | 0 | -1 | 0 | 0 | 0 | 0 | 0 | 0 | 0 | 0 | 0 | 0 | 0 | 0 | 0 | 0 | 0
630 | 0 | 0 | -1 | 0 | 0 | 0 | 0 | 0 | 0 | 0 | 0 | 0 | 0 | 0 | 0 | 0 | 0 | 0
660 | 0 | 0 | -1 | 0 | 0 | 0 | 0 | 0 | 0 | 0 | 0 | 0 | 0 | 0 | 0 | 0 | 0 | 0
690 | 0 | 0 | -1 | 0 | 0 | 0 | 0 | 0 | 0 | 0 | 0 | 0 | 0 | 0 | 0 | 0 | 0 | 0
720 | 0 | 0 | -1 | 0 | 0 | 0 | 0 | 0 | 0 | 0 | 0 | 0 | 0 | 0 | 0 | 0 | 0 | 0
750 | 0 | 0 | -1 | 0 | 0 | 0 | 0 | 0 | 0 | 0 | 0 | 0 | 0 | 0 | 0 | 0 | 0 | 0
780 | 0 | 0 | -1 | 0 | 0 | 0 | 0 | 0 | 0 | 0 | 0 | 0 | 0 | 0 | 0 | 0 | 0 | 0
810 | 0 | 0 | -1 | 0 | 0 | 0 | 0 | 0 | 0 | 0 | 0 | 0 | 0 | 0 | 0 | 0 | 0 | 0
840 | 0 | 0 | -1 | 0 | 0 | 0 | 0 | 0 | 0 | 0 | 0 | 0 | 0 | 0 | 0 | 0 | 0 | 0
870 | 0 | 0 | -1 | 0 | 0 | 0 | 0 | 0 | 0 | 0 | 0 | 0 | 0 | 0 | 0 | 0 | 0 | 0
900 | 0 | 0 | -1 | 0 | 0 | 0 | 0 | 0 | 0 | 0 | 0 | 0 | 0 | 0 | 0 | 0 | 0 | 0
930 | 0 | 0 | -1 | 0 | 0 | 0 | 0 | 0 | 0 | 0 | 0 | 0 | 0 | 0 | 0 | 0 | 0 | 0
960 | 0 | 0 | -1 | 0 | 0 | 0 | 0 | 0 | 0 | 0 | 0 | 0 | 0 | 0 | 0 | 0 | 0 | 0
990 | 0 | 0 | -1 | 0 | 0 | 0 | 0 | 0 | 0 | 0 | 0 | 0 | 0 | 0 | 0 | 0 | 0 | 0
1020 | 0 | 0 | -1 | 0 | 0 | 0 | 0 | 0 | 0 | 0 | 0 | 0 | 0 | 0 | 0 | 0 | 0 | 0
1050 | 0 | 0 | -1 | 0 | 0 | 0 | 0 | 0 | 0 | 0 | 0 | 0 | 0 | 0 | 0 | 0 | 0 | 0
1080 | 0 | 0 | -1 | 0 | 0 | 0 | 0 | 0 | 0 | 0 | 0 | 0 | 0 | 0 | 0 | 0 | 0 | 0
1110 | 0 | 0 | -1 | 0 | 0 | 0 | 0 | 0 | 0 | 0 | 0 | 0 | 0 | 0 | 0 | 0 | 0 | 0
1140 | 0 | 0 | -1 | 0 | 0 | 0 | 0 | 0 | 0 | 0 | 0 | 0 | 0 | 0 | 0 | 0 | 0 | 0
1170 | 0 | 0 | -1 | 0 | 0 | 0 | 0 | 0 | 0 | 0 | 0 | 0 | 0 | 0 | 0 | 0 | 0 | 0
1200 | 0 | 0 | -1 | 0 | 0 | 0 | 0 | 0 | 0 | 0 | 0 | 0 | 0 | 0 | 0 | 0 | 0 | 0
1230 | 0 | 0 | -1 | 0.0017651 | -0.00047295 | 0 | 0.00088253 | -0.00023647 | 0 | 0.00088253 | -0.00023647 | 0 | 7.7887e-07 | 5.592e-08 | 0 | -2.087e-07 | 0 | 0
1260 | 0 | 0 | -1 | 0.003528 | -0.00094532 | 0 | 0.001764 | -0.00047266 | 0 | 0.0035291 | -0.00094561 | 0 | 1.2454e-05 | 8.9418e-07 | 0 | -3.3371e-06 | 0 | 0
1290 | 0 | 0 | -1 | 0.0052866 | -0.0014165 | 0 | 0.0026433 | -0.00070827 | 0 | 0.0079364 | -0.0021265 | 0 | 6.2986e-05 | 4.5222e-06 | 0 | -1.6877e-05 | 0 | 0
1320 | 0 | 0 | -1 | 0.0070388 | -0.001886 | 0 | 0.0035194 | -0.00094302 | 0 | 0.014099 | -0.0037778 | 0 | 0.00019878 | 1.4272e-05 | 0 | -5.3264e-05 | 0 | 0
1350 | 0 | 0 | -1 | 0.0087824 | -0.0023532 | 0 | 0.0043912 | -0.0011766 | 0 | 0.02201 | -0.0058975 | 0 | 0.00048442 | 3.478e-05 | 0 | -0.0001298 | 0 | 0
1380 | 0 | 0 | -1 | 0.010515 | -0.0028176 | 0 | 0.0052576 | -0.0014088 | 0 | 0.031658 | -0.0084829 | 0 | 0.0010023 | 7.1959e-05 | 0 | -0.00026855 | 0 | 0
1410 | 0 | 0 | -1 | 0.012235 | -0.0032785 | 0 | 0.0061177 | -0.0016392 | 0 | 0.043034 | -0.011531 | 0 | 0.0018519 | 0.00013296 | 0 | -0.00049622 | 0 | 0
1440 | 0 | 0 | -1 | 0.013941 | -0.0037354 | 0 | 0.0069703 | -0.0018677 | 0 | 0.056122 | -0.015038 | 0 | 0.0031497 | 0.00022614 | 0 | -0.00084395 | 0 | 0
1470 | 0 | 0 | -1 | 0.015629 | -0.0041877 | 0 | 0.0078144 | -0.0020939 | 0 | 0.070906 | -0.018999 | 0 | 0.0050277 | 0.00036097 | 0 | -0.0013472 | 0 | 0
1500 | 0 | 0 | -1 | 0.017298 | -0.004635 | 0 | 0.008649 | -0.0023175 | 0 | 0.08737 | -0.023411 | 0 | 0.0076335 | 0.00054806 | 0 | -0.0020454 | 0 | 0
1530 | 0 | 0 | -1 | 0.018946 | -0.0050766 | 0 | 0.009473 | -0.0025383 | 0 | 0.10549 | -0.028266 | 0 | 0.011129 | 0.00079899 | 0 | -0.0029819 | 0 | 0
1560 | 0 | 0 | -1 | 0.020571 | -0.005512 | 0 | 0.010286 | -0.002756 | 0 | 0.12525 | -0.033561 | 0 | 0.015688 | 0.0011263 | 0 | -0.0042035 | 0 | 0
1590 | 0 | 0 | -1 | 0.022171 | -0.0059407 | 0 | 0.011085 | -0.0029703 | 0 | 0.14662 | -0.039287 | 0 | 0.021498 | 0.0015435 | 0 | -0.0057603 | 0 | 0
1620 | 0 | 0 | -1 | 0.023744 | -0.0063622 | 0 | 0.011872 | -0.0031811 | 0 | 0.16958 | -0.045438 | 0 | 0.028757 | 0.0020647 | 0 | -0.0077054 | 0 | 0
1650 | 0 | 0 | -1 | 0.025288 | -0.0067759 | 0 | 0.012644 | -0.0033879 | 0 | 0.19409 | -0.052007 | 0 | 0.037673 | 0.0027048 | 0 | -0.010094 | 0 | 0
1680 | 0 | 0 | -1 | 0.026801 | -0.0071813 | 0 | 0.013401 | -0.0035907 | 0 | 0.22014 | -0.058986 | 0 | 0.048461 | 0.0034794 | 0 | -0.012985 | 0 | 0
1710 | 0 | 0 | -1 | 0.028282 | -0.007578 | 0 | 0.014141 | -0.003789 | 0 | 0.24768 | -0.066366 | 0 | 0.061346 | 0.0044044 | 0 | -0.016437 | 0 | 0
1740 | 0 | 0 | -1 | 0.029728 | -0.0079655 | 0 | 0.014864 | -0.0039828 | 0 | 0.27669 | -0.074138 | 0 | 0.076555 | 0.0054964 | 0 | -0.020513 | 0 | 0
1770 | 0 | 0 | -1 | 0.031138 | -0.0083433 | 0 | 0.015569 | -0.0041716 | 0 | 0.30712 | -0.082292 | 0 | 0.094321 | 0.006772 | 0 | -0.025273 | 0 | 0
1800 | 0 | 0 | -1 | 0.032509 | -0.0087109 | 0 | 0.016255 | -0.0043554 | 0 | 0.33894 | -0.090819 | 0 | 0.11488 | 0.0082481 | 0 | -0.030782 | 0 | 0
1830 | 0 | 0 | -1 | 0.033842 | -0.0090679 | 0 | 0.016921 | -0.0045339 | 0 | 0.37212 | -0.099708 | 0 | 0.13847 | 0.0099418 | 0 | -0.037103 | 0 | 0
1860 | 0 | 0 | -1 | 0.035133 | -0.0094138 | 0 | 0.017566 | -0.0047069 | 0 | 0.4066 | -0.10895 | 0 | 0.16533 | 0.01187 | 0 | -0.044299 | 0 | 0
1890 | 0 | 0 | -1 | 0.036381 | -0.0097483 | 0 | 0.018191 | -0.0048742 | 0 | 0.44236 | -0.11853 | 0 | 0.19568 | 0.014049 | 0 | -0.052433 | 0 | 0
1920 | 0 | 0 | -1 | 0.037585 | -0.010071 | 0 | 0.018793 | -0.0050355 | 0 | 0.47934 | -0.12844 | 0 | 0.22977 | 0.016497 | 0 | -0.061567 | 0 | 0
1950 | 0 | 0 | -1 | 0.038743 | -0.010381 | 0 | 0.019372 | -0.0051906 | 0 | 0.51751 | -0.13867 | 0 | 0.26782 | 0.019228 | 0 | -0.071761 | 0 | 0
1980 | 0 | 0 | -1 | 0.039854 | -0.010679 | 0 | 0.019927 | -0.0053395 | 0 | 0.55681 | -0.1492 | 0 | 0.31003 | 0.022259 | 0 | -0.083073 | 0 | 0
2010 | 0 | 0 | -1 | 0.040917 | -0.010964 | 0 | 0.020458 | -0.0054818 | 0 | 0.59719 | -0.16002 | 0 | 0.35664 | 0.025606 | 0 | -0.095561 | 0 | 0
2040 | 0 | 0 | -1 | 0.041929 | -0.011235 | 0 | 0.020965 | -0.0056174 | 0 | 0.63862 | -0.17112 | 0 | 0.40783 | 0.029281 | 0 | -0.10928 | 0 | 0
2070 | 0 | 0 | -1 | 0.042891 | -0.011493 | 0 | 0.021445 | -0.0057463 | 0 | 0.68103 | -0.18248 | 0 | 0.4638 | 0.033299 | 0 | -0.12427 | 0 | 0
2100 | 0 | 0 | -1 | 0.0438 | -0.011736 | 0 | 0.0219 | -0.0058681 | 0 | 0.72437 | -0.19409 | 0 | 0.52471 | 0.037673 | 0 | -0.1406 | 0 | 0
2130 | 0 | 0 | -1 | 0.0438 | -0.011736 | 0 | 0.0219 | -0.0058681 | 0 | 0.76817 | -0.20583 | 0 | 0.59009 | 0.042366 | 0 | -0.15811 | 0 | 0
2160 | 0 | 0 | -1 | 0.0438 | -0.011736 | 0 | 0.0219 | -0.0058681 | 0 | 0.81197 | -0.21757 | 0 | 0.6593 | 0.047335 | 0 | -0.17666 | 0 | 0
2190 | 0 | 0 | -1 | 0.0438 | -0.011736 | 0 | 0.0219 | -0.0058681 | 0 | 0.85577 | -0.2293 | 0 | 0.73234 | 0.05258 | 0 | -0.19623 | 0 | 0
2220 | 0 | 0 | -1 | 0.0438 | -0.011736 | 0 | 0.0219 | -0.0058681 | 0 | 0.89957 | -0.24104 | 0 | 0.80923 | 0.0581 | 0 | -0.21683 | 0 | 0
2250 | 0 | 0 | -1 | 0.0438 | -0.011736 | 0 | 0.0219 | -0.0058681 | 0 | 0.94337 | -0.25278 | 0 | 0.88995 | 0.063895 | 0 | -0.23846 | 0 | 0
2280 | 0 | 0 | -1 | 0.0438 | -0.011736 | 0 | 0.0219 | -0.0058681 | 0 | 0.98717 | -0.26451 | 0 | 0.9745 | 0.069966 | 0 | -0.26112 | 0 | 0
2310 | 0 | 0 | -1 | 0.0438 | -0.011736 | 0 | 0.0219 | -0.0058681 | 0 | 1.031 | -0.27625 | 0 | 1.0629 | 0.076313 | 0 | -0.2848 | 0 | 0
2340 | 0 | 0 | -1 | 0.0438 | -0.011736 | 0 | 0.0219 | -0.0058681 | 0 | 1.0748 | -0.28798 | 0 | 1.1551 | 0.082935 | 0 | -0.30952 | 0 | 0
2370 | 0 | 0 | -1 | 0.0438 | -0.011736 | 0 | 0.0219 | -0.0058681 | 0 | 1.1186 | -0.29972 | 0 | 1.2512 | 0.089832 | 0 | -0.33526 | 0 | 0
2400 | 0 | 0 | -1 | 0.0438 | -0.011736 | 0 | 0.0219 | -0.0058681 | 0 | 1.1624 | -0.31146 | 0 | 1.3511 | 0.097005 | 0 | -0.36203 | 0 | 0
2430 | 0 | 0 | -1 | 0.0438 | -0.011736 | 0 | 0.0219 | -0.0058681 | 0 | 1.2062 | -0.32319 | 0 | 1.4548 | 0.10445 | 0 | -0.38982 | 0 | 0
2460 | 0 | 0 | -1 | 0.0438 | -0.011736 | 0 | 0.0219 | -0.0058681 | 0 | 1.25 | -0.33493 | 0 | 1.5624 | 0.11218 | 0 | -0.41865 | 0 | 0
2490 | 0 | 0 | -1 | 0.0438 | -0.011736 | 0 | 0.0219 | -0.0058681 | 0 | 1.2938 | -0.34666 | 0 | 1.6738 | 0.12018 | 0 | -0.4485 | 0 | 0
2520 | 0 | 0 | -1 | 0.0438 | -0.011736 | 0 | 0.0219 | -0.0058681 | 0 | 1.3376 | -0.3584 | 0 | 1.7891 | 0.12845 | 0 | -0.47939 | 0 | 0
2550 | 0 | 0 | -1 | 0.0438 | -0.011736 | 0 | 0.0219 | -0.0058681 | 0 | 1.3814 | -0.37014 | 0 | 1.9082 | 0.137 | 0 | -0.5113 | 0 | 0
2580 | 0 | 0 | -1 | 0.0438 | -0.011736 | 0 | 0.0219 | -0.0058681 | 0 | 1.4252 | -0.38187 | 0 | 2.0311 | 0.14583 | 0 | -0.54423 | 0 | 0
2610 | 0 | 0 | -1 | 0.0438 | -0.011736 | 0 | 0.0219 | -0.0058681 | 0 | 1.469 | -0.39361 | 0 | 2.1579 | 0.15493 | 0 | -0.5782 | 0 | 0
2640 | 0 | 0 | -1 | 0.0438 | -0.011736 | 0 | 0.0219 | -0.0058681 | 0 | 1.5128 | -0.40535 | 0 | 2.2885 | 0.1643 | 0 | -0.61319 | 0 | 0
2670 | 0 | 0 | -1 | 0.0438 | -0.011736 | 0 | 0.0219 | -0.0058681 | 0 | 1.5566 | -0.41708 | 0 | 2.4229 | 0.17396 | 0 | -0.64922 | 0 | 0
2700 | 0 | 0 | -1 | 0.0438 | -0.011736 | 0 | 0.0219 | -0.0058681 | 0 | 1.6004 | -0.42882 | 0 | 2.5612 | 0.18388 | 0 | -0.68627 | 0 | 0
2730 | 0 | 0 | -1 | 0.0438 | -0.011736 | 0 | 0.0219 | -0.0058681 | 0 | 1.6442 | -0.44055 | 0 | 2.7033 | 0.19409 | 0 | -0.72434 | 0 | 0
2760 | 0 | 0 | -1 | 0.0438 | -0.011736 | 0 | 0.0219 | -0.0058681 | 0 | 1.688 | -0.45229 | 0 | 2.8492 | 0.20457 | 0 | -0.76345 | 0 | 0
2790 | 0 | 0 | -1 | 0.0438 | -0.011736 | 0 | 0.0219 | -0.0058681 | 0 | 1.7318 | -0.46403 | 0 | 2.999 | 0.21532 | 0 | -0.80359 | 0 | 0
2820 | 0 | 0 | -1 | 0.0438 | -0.011736 | 0 | 0.0219 | -0.0058681 | 0 | 1.7756 | -0.47576 | 0 | 3.1526 | 0.22635 | 0 | -0.84475 | 0 | 0
2850 | 0 | 0 | -1 | 0.0438 | -0.011736 | 0 | 0.0219 | -0.0058681 | 0 | 1.8194 | -0.4875 | 0 | 3.3101 | 0.23765 | 0 | -0.88694 | 0 | 0
2880 | 0 | 0 | -1 | 0.0438 | -0.011736 | 0 | 0.0219 | -0.0058681 | 0 | 1.8632 | -0.49923 | 0 | 3.4714 | 0.24923 | 0 | -0.93016 | 0 | 0
2910 | 0 | 0 | -1 | 0.0438 | -0.011736 | 0 | 0.0219 | -0.0058681 | 0 | 1.907 | -0.51097 | 0 | 3.6365 | 0.26109 | 0 | -0.9744 | 0 | 0
2940 | 0 | 0 | -1 | 0.0438 | -0.011736 | 0 | 0.0219 | -0.0058681 | 0 | 1.9508 | -0.52271 | 0 | 3.8055 | 0.27322 | 0 | -1.0197 | 0 | 0
2970 | 0 | 0 | -1 | 0.0438 | -0.011736 | 0 | 0.0219 | -0.0058681 | 0 | 1.9946 | -0.53444 | 0 | 3.9783 | 0.28563 | 0 | -1.066 | 0 | 0
3000 | 0 | 0 | -1 | 0.0438 | -0.011736 | 0 | 0.0219 | -0.0058681 | 0 | 2.0384 | -0.54618 | 0 | 4.1549 | 0.29831 | 0 | -1.1133 | 0 | 0
3030 | 0 | 0 | -1 | 0.0438 | -0.011736 | 0 | 0.0219 | -0.0058681 | 0 | 2.0822 | -0.55792 | 0 | 4.3354 | 0.31127 | 0 | -1.1617 | 0 | 0
3060 | 0 | 0 | -1 | 0.0438 | -0.011736 | 0 | 0.0219 | -0.0058681 | 0 | 2.126 | -0.56965 | 0 | 4.5197 | 0.3245 | 0 | -1.2111 | 0 | 0
3090 | 0 | 0 | -1 | 0.0438 | -0.011736 | 0 | 0.0219 | -0.0058681 | 0 | 2.1698 | -0.58139 | 0 | 4.7079 | 0.33801 | 0 | -1.2615 | 0 | 0
3120 | 0 | 0 | -1 | 0.0438 | -0.011736 | 0 | 0.0219 | -0.0058681 | 0 | 2.2136 | -0.59312 | 0 | 4.8999 | 0.3518 | 0 | -1.3129 | 0 | 0
3150 | 0 | 0 | -1 | 0.0438 | -0.011736 | 0 | 0.0219 | -0.0058681 | 0 | 2.2574 | -0.60486 | 0 | 5.0957 | 0.36586 | 0 | -1.3654 | 0 | 0
3180 | 0 | 0 | -1 | 0.0438 | -0.011736 | 0 | 0.0219 | -0.0058681 | 0 | 2.3012 | -0.6166 | 0 | 5.2954 | 0.38019 | 0 | -1.4189 | 0 | 0
3210 | 0 | 0 | -1 | 0.0438 | -0.011736 | 0 | 0.0219 | -0.0058681 | 0 | 2.345 | -0.62833 | 0 | 5.4989 | 0.3948 | 0 | -1.4734 | 0 | 0
3240 | 0 | 0 | -1 | 0.0438 | -0.011736 | 0 | 0.0219 | -0.0058681 | 0 | 2.3888 | -0.64007 | 0 | 5.7062 | 0.40969 | 0 | -1.529 | 0 | 0
3270 | 0 | 0 | -1 | 0.0438 | -0.011736 | 0 | 0.0219 | -0.0058681 | 0 | 2.4326 | -0.6518 | 0 | 5.9174 | 0.42485 | 0 | -1.5856 | 0 | 0
3300 | 0 | 0 | -1 | 0.0438 | -0.011736 | 0 | 0.0219 | -0.0058681 | 0 | 2.4764 | -0.66354 | 0 | 6.1324 | 0.44029 | 0 | -1.6432 | 0 | 0
3330 | 0 | 0 | -1 | 0.0438 | -0.011736 | 0 | 0.0219 | -0.0058681 | 0 | 2.5202 | -0.67528 | 0 | 6.3512 | 0.456 | 0 | -1.7018 | 0 | 0
3360 | 0 | 0 | -1 | 0.0438 | -0.011736 | 0 | 0.0219 | -0.0058681 | 0 | 2.564 | -0.68701 | 0 | 6.5739 | 0.47199 | 0 | -1.7615 | 0 | 0
3390 | 0 | 0 | -1 | 0.0438 | -0.011736 | 0 | 0.0219 | -0.0058681 | 0 | 2.6078 | -0.69875 | 0 | 6.8004 | 0.48825 | 0 | -1.8222 | 0 | 0
3420 | 0 | 0 | -1 | 0.0438 | -0.011736 | 0 | 0.0219 | -0.0058681 | 0 | 2.6516 | -0.71048 | 0 | 7.0308 | 0.50479 | 0 | -1.8839 | 0 | 0
3450 | 0 | 0 | -1 | 0.0438 | -0.011736 | 0 | 0.0219 | -0.0058681 | 0 | 2.6954 | -0.72222 | 0 | 7.265 | 0.5216 | 0 | -1.9467 | 0 | 0
3480 | 0 | 0 | -1 | 0.0438 | -0.011736 | 0 | 0.0219 | -0.0058681 | 0 | 2.7392 | -0.73396 | 0 | 7.503 | 0.53869 | 0 | -2.0104 | 0 | 0
3510 | 0 | 0 | -1 | 0.0438 | -0.011736 | 0 | 0.0219 | -0.0058681 | 0 | 2.783 | -0.74569 | 0 | 7.7449 | 0.55606 | 0 | -2.0752 | 0 | 0
3540 | 0 | 0 | -1 | 0.0438 | -0.011736 | 0 | 0.0219 | -0.0058681 | 0 | 2.8268 | -0.75743 | 0 | 7.9906 | 0.5737 | 0 | -2.1411 | 0 | 0
3570 | 0 | 0 | -1 | 0.0438 | -0.011736 | 0 | 0.0219 | -0.0058681 | 0 | 2.8706 | -0.76917 | 0 | 8.2401 | 0.59162 | 0 | -2.2079 | 0 | 0
3600 | 0 | 0 | -1 | 0.0438 | -0.011736 | 0 | 0.0219 | -0.0058681 | 0 | 2.9144 | -0.7809 | 0 | 8.4935 | 0.60981 | 0 | -2.2758 | 0 | 0
3630 | 0 | 0 | -1 | 0.0438 | -0.011736 | 0 | 0.0219 | -0.0058681 | 0 | 2.9582 | -0.79264 | 0 | 8.7507 | 0.62827 | 0 | -2.3448 | 0 | 0
3660 | 0 | 0 | -1 | 0.0438 | -0.011736 | 0 | 0.0219 | -0.0058681 | 0 | 3.002 | -0.80437 | 0 | 9.0118 | 0.64702 | 0 | -2.4147 | 0 | 0
3690 | 0 | 0 | -1 | 0.0438 | -0.011736 | 0 | 0.0219 | -0.0058681 | 0 | 3.0458 | -0.81611 | 0 | 9.2767 | 0.66604 | 0 | -2.4857 | 0 | 0
3720 | 0 | 0 | -1 | 0.0438 | -0.011736 | 0 | 0.0219 | -0.0058681 | 0 | 3.0896 | -0.82785 | 0 | 9.5454 | 0.68533 | 0 | -2.5577 | 0 | 0
3750 | 0 | 0 | -1 | 0.0438 | -0.011736 | 0 | 0.0219 | -0.0058681 | 0 | 3.1334 | -0.83958 | 0 | 9.818 | 0.7049 | 0 | -2.6307 | 0 | 0
3780 | 0 | 0 | -1 | 0.0438 | -0.011736 | 0 | 0.0219 | -0.0058681 | 0 | 3.1772 | -0.85132 | 0 | 10.0944 | 0.72474 | 0 | -2.7048 | 0 | 0
3810 | 0 | 0 | -1 | 0.0438 | -0.011736 | 0 | 0.0219 | -0.0058681 | 0 | 3.221 | -0.86305 | 0 | 10.3746 | 0.74486 | 0 | -2.7799 | 0 | 0
3840 | 0 | 0 | -1 | 0.0438 | -0.011736 | 0 | 0.0219 | -0.0058681 | 0 | 3.2648 | -0.87479 | 0 | 10.6587 | 0.76526 | 0 | -2.856 | 0 | 0
3870 | 0 | 0 | -1 | 0.0438 | -0.011736 | 0 | 0.0219 | -0.0058681 | 0 | 3.3086 | -0.88653 | 0 | 10.9466 | 0.78593 | 0 | -2.9331 | 0 | 0
3900 | 0 | 0 | -1 | 0.0438 | -0.011736 | 0 | 0.0219 | -0.0058681 | 0 | 3.3524 | -0.89826 | 0 | 11.2383 | 0.80688 | 0 | -3.0113 | 0 | 0
3930 | 0 | 0 | -1 | 0.0438 | -0.011736 | 0 | 0.0219 | -0.0058681 | 0 | 3.3962 | -0.91 | 0 | 11.5339 | 0.8281 | 0 | -3.0905 | 0 | 0
3960 | 0 | 0 | -1 | 0.0438 | -0.011736 | 0 | 0.0219 | -0.0058681 | 0 | 3.44 | -0.92174 | 0 | 11.8334 | 0.8496 | 0 | -3.1707 | 0 | 0
3990 | 0 | 0 | -1 | 0.0438 | -0.011736 | 0 | 0.0219 | -0.0058681 | 0 | 3.4838 | -0.93347 | 0 | 12.1366 | 0.87137 | 0 | -3.252 | 0 | 0
4020 | 0 | 0 | -1 | 0.0438 | -0.011736 | 0 | 0.0219 | -0.0058681 | 0 | 3.5276 | -0.94521 | 0 | 12.4437 | 0.89342 | 0 | -3.3343 | 0 | 0
4050 | 0 | 0 | -1 | 0.0438 | -0.011736 | 0 | 0.0219 | -0.0058681 | 0 | 3.5714 | -0.95694 | 0 | 12.7546 | 0.91574 | 0 | -3.4176 | 0 | 0
4080 | 0 | 0 | -1 | 0.0438 | -0.011736 | 0 | 0.0219 | -0.0058681 | 0 | 3.6152 | -0.96868 | 0 | 13.0694 | 0.93834 | 0 | -3.5019 | 0 | 0
4110 | 0 | 0 | -1 | 0.0438 | -0.011736 | 0 | 0.0219 | -0.0058681 | 0 | 3.659 | -0.98042 | 0 | 13.388 | 0.96122 | 0 | -3.5873 | 0 | 0
4140 | 0 | 0 | -1 | 0.0438 | -0.011736 | 0 | 0.0219 | -0.0058681 | 0 | 3.7028 | -0.99215 | 0 | 13.7105 | 0.98437 | 0 | -3.6737 | 0 | 0
4170 | 0 | 0 | -1 | 0.0438 | -0.011736 | 0 | 0.0219 | -0.0058681 | 0 | 3.7466 | -1.0039 | 0 | 14.0367 | 1.0078 | 0 | -3.7611 | 0 | 0
4200 | 0 | 0 | -1 | 0.0438 | -0.011736 | 0 | 0.0219 | -0.0058681 | 0 | 3.7904 | -1.0156 | 0 | 14.3669 | 1.0315 | 0 | -3.8496 | 0 | 0
4230 | 0 | 0 | -1 | 0.0438 | -0.011736 | 0 | 0.0219 | -0.0058681 | 0 | 3.8342 | -1.0274 | 0 | 14.7008 | 1.0555 | 0 | -3.9391 | 0 | 0
4260 | 0 | 0 | -1 | 0.0438 | -0.011736 | 0 | 0.0219 | -0.0058681 | 0 | 3.878 | -1.0391 | 0 | 15.0386 | 1.0797 | 0 | -4.0296 | 0 | 0
4290 | 0 | 0 | -1 | 0.0438 | -0.011736 | 0 | 0.0219 | -0.0058681 | 0 | 3.9218 | -1.0508 | 0 | 15.3802 | 1.1043 | 0 | -4.1211 | 0 | 0
4320 | 0 | 0 | -1 | 0.0438 | -0.011736 | 0 | 0.0219 | -0.0058681 | 0 | 3.9656 | -1.0626 | 0 | 15.7257 | 1.1291 | 0 | -4.2137 | 0 | 0
4350 | 0 | 0 | -1 | 0.0438 | -0.011736 | 0 | 0.0219 | -0.0058681 | 0 | 4.0094 | -1.0743 | 0 | 16.075 | 1.1541 | 0 | -4.3073 | 0 | 0
4380 | 0 | 0 | -1 | 0.0438 | -0.011736 | 0 | 0.0219 | -0.0058681 | 0 | 4.0532 | -1.086 | 0 | 16.4281 | 1.1795 | 0 | -4.4019 | 0 | 0
4410 | 0 | 0 | -1 | 0.0438 | -0.011736 | 0 | 0.0219 | -0.0058681 | 0 | 4.097 | -1.0978 | 0 | 16.7851 | 1.2051 | 0 | -4.4976 | 0 | 0
4440 | 0 | 0 | -1 | 0.0438 | -0.011736 | 0 | 0.0219 | -0.0058681 | 0 | 4.1408 | -1.1095 | 0 | 17.1459 | 1.231 | 0 | -4.5942 | 0 | 0
4470 | 0 | 0 | -1 | 0.0438 | -0.011736 | 0 | 0.0219 | -0.0058681 | 0 | 4.1846 | -1.1213 | 0 | 17.5106 | 1.2572 | 0 | -4.6919 | 0 | 0
4500 | 0 | 0 | -1 | 0.0438 | -0.011736 | 0 | 0.0219 | -0.0058681 | 0 | 4.2284 | -1.133 | 0 | 17.879 | 1.2837 | 0 | -4.7907 | 0 | 0
4530 | 0 | 0 | -1 | 0.0438 | -0.011736 | 0 | 0.0219 | -0.0058681 | 0 | 4.2722 | -1.1447 | 0 | 18.2514 | 1.3104 | 0 | -4.8904 | 0 | 0
4560 | 0 | 0 | -1 | 0.0438 | -0.011736 | 0 | 0.0219 | -0.0058681 | 0 | 4.316 | -1.1565 | 0 | 18.6275 | 1.3374 | 0 | -4.9912 | 0 | 0
4590 | 0 | 0 | -1 | 0.0438 | -0.011736 | 0 | 0.0219 | -0.0058681 | 0 | 4.3598 | -1.1682 | 0 | 19.0075 | 1.3647 | 0 | -5.0931 | 0 | 0
4620 | 0 | 0 | -1 | 0.0438 | -0.011736 | 0 | 0.0219 | -0.0058681 | 0 | 4.4036 | -1.1799 | 0 | 19.3914 | 1.3922 | 0 | -5.1959 | 0 | 0
4650 | 0 | 0 | -1 | 0.0438 | -0.011736 | 0 | 0.0219 | -0.0058681 | 0 | 4.4474 | -1.1917 | 0 | 19.779 | 1.4201 | 0 | -5.2998 | 0 | 0
4680 | 0 | 0 | -1 | 0.0438 | -0.011736 | 0 | 0.0219 | -0.0058681 | 0 | 4.4912 | -1.2034 | 0 | 20.1705 | 1.4482 | 0 | -5.4047 | 0 | 0
4710 | 0 | 0 | -1 | 0.0438 | -0.011736 | 0 | 0.0219 | -0.0058681 | 0 | 4.535 | -1.2151 | 0 | 20.5659 | 1.4766 | 0 | -5.5106 | 0 | 0
4740 | 0 | 0 | -1 | 0.0438 | -0.011736 | 0 | 0.0219 | -0.0058681 | 0 | 4.5788 | -1.2269 | 0 | 20.9651 | 1.5052 | 0 | -5.6176 | 0 | 0
4770 | 0 | 0 | -1 | 0.0438 | -0.011736 | 0 | 0.0219 | -0.0058681 | 0 | 4.6226 | -1.2386 | 0 | 21.3681 | 1.5342 | 0 | -5.7256 | 0 | 0
4800 | 0 | 0 | -1 | 0.0438 | -0.011736 | 0 | 0.0219 | -0.0058681 | 0 | 4.6664 | -1.2503 | 0 | 21.7749 | 1.5634 | 0 | -5.8346 | 0 | 0
4830 | 0 | 0 | -1 | 0.0438 | -0.011736 | 0 | 0.0219 | -0.0058681 | 0 | 4.7102 | -1.2621 | 0 | 22.1856 | 1.5929 | 0 | -5.9446 | 0 | 0
4860 | 0 | 0 | -1 | 0.0438 | -0.011736 | 0 | 0.0219 | -0.0058681 | 0 | 4.754 | -1.2738 | 0 | 22.6001 | 1.6226 | 0 | -6.0557 | 0 | 0
4890 | 0 | 0 | -1 | 0.0438 | -0.011736 | 0 | 0.0219 | -0.0058681 | 0 | 4.7978 | -1.2856 | 0 | 23.0185 | 1.6527 | 0 | -6.1678 | 0 | 0
4920 | 0 | 0 | -1 | 0.0438 | -0.011736 | 0 | 0.0219 | -0.0058681 | 0 | 4.8416 | -1.2973 | 0 | 23.4407 | 1.683 | 0 | -6.2809 | 0 | 0
4950 | 0 | 0 | -1 | 0.0438 | -0.011736 | 0 | 0.0219 | -0.0058681 | 0 | 4.8854 | -1.309 | 0 | 23.8667 | 1.7136 | 0 | -6.3951 | 0 | 0
4980 | 0 | 0 | -1 | 0.0438 | -0.011736 | 0 | 0.0219 | -0.0058681 | 0 | 4.9292 | -1.3208 | 0 | 24.2966 | 1.7444 | 0 | -6.5103 | 0 | 0
5010 | 0 | 0 | -1 | 0.0438 | -0.011736 | 0 | 0.0219 | -0.0058681 | 0 | 4.973 | -1.3325 | 0 | 24.7303 | 1.7756 | 0 | -6.6265 | 0 | 0
5040 | 0 | 0 | -1 | 0.0438 | -0.011736 | 0 | 0.0219 | -0.0058681 | 0 | 5.0168 | -1.3442 | 0 | 25.1679 | 1.807 | 0 | -6.7437 | 0 | 0
5070 | 0 | 0 | -1 | 0.0438 | -0.011736 | 0 | 0.0219 | -0.0058681 | 0 | 5.0606 | -1.356 | 0 | 25.6093 | 1.8387 | 0 | -6.862 | 0 | 0
5100 | 0 | 0 | -1 | 0.0438 | -0.011736 | 0 | 0.0219 | -0.0058681 | 0 | 5.1044 | -1.3677 | 0 | 26.0545 | 1.8706 | 0 | -6.9813 | 0 | 0
5130 | 0 | 0 | -1 | 0.045063 | -0.012075 | 0 | 0.022532 | -0.0060373 | 0 | 5.1488 | -1.3796 | 0 | 26.5101 | 1.9033 | 0 | -7.1033 | 0 | 0
5160 | 0 | 0 | -1 | 0.046203 | -0.01238 | 0 | 0.023102 | -0.0061901 | 0 | 5.1944 | -1.3918 | 0 | 26.982 | 1.9372 | 0 | -7.2298 | 0 | 0
5190 | 0 | 0 | -1 | 0.047217 | -0.012652 | 0 | 0.023608 | -0.0063258 | 0 | 5.2411 | -1.4044 | 0 | 27.4695 | 1.9722 | 0 | -7.3604 | 0 | 0
5220 | 0 | 0 | -1 | 0.0481 | -0.012888 | 0 | 0.02405 | -0.0064442 | 0 | 5.2888 | -1.4171 | 0 | 27.9713 | 2.0083 | 0 | -7.4949 | 0 | 0
5250 | 0 | 0 | -1 | 0.048852 | -0.01309 | 0 | 0.024426 | -0.006545 | 0 | 5.3373 | -1.4301 | 0 | 28.4864 | 2.0452 | 0 | -7.6329 | 0 | 0
5280 | 0 | 0 | -1 | 0.049471 | -0.013256 | 0 | 0.024735 | -0.0066278 | 0 | 5.3864 | -1.4433 | 0 | 29.0136 | 2.0831 | 0 | -7.7742 | 0 | 0
5310 | 0 | 0 | -1 | 0.049953 | -0.013385 | 0 | 0.024977 | -0.0066924 | 0 | 5.4361 | -1.4566 | 0 | 29.5517 | 2.1217 | 0 | -7.9183 | 0 | 0
5340 | 0 | 0 | -1 | 0.050299 | -0.013477 | 0 | 0.025149 | -0.0067387 | 0 | 5.4863 | -1.47 | 0 | 30.0991 | 2.161 | 0 | -8.065 | 0 | 0
5370 | 0 | 0 | -1 | 0.050506 | -0.013533 | 0 | 0.025253 | -0.0067666 | 0 | 5.5367 | -1.4835 | 0 | 30.6547 | 2.2009 | 0 | -8.2139 | 0 | 0
5400 | 0 | 0 | -1 | 0.050576 | -0.013552 | 0 | 0.025288 | -0.0067759 | 0 | 5.5872 | -1.4971 | 0 | 31.2169 | 2.2413 | 0 | -8.3646 | 0 | 0
5430 | 0 | 0 | -1 | 0.050576 | -0.013552 | 0 | 0.025288 | -0.0067759 | 0 | 5.6378 | -1.5106 | 0 | 31.7847 | 2.282 | 0 | -8.5167 | 0 | 0
5460 | 0 | 0 | -1 | 0.050576 | -0.013552 | 0 | 0.025288 | -0.0067759 | 0 | 5.6884 | -1.5242 | 0 | 32.3575 | 2.3232 | 0 | -8.6702 | 0 | 0
5490 | 0 | 0 | -1 | 0.050576 | -0.013552 | 0 | 0.025288 | -0.0067759 | 0 | 5.7389 | -1.5377 | 0 | 32.9354 | 2.3647 | 0 | -8.825 | 0 | 0
5520 | 0 | 0 | -1 | 0.050576 | -0.013552 | 0 | 0.025288 | -0.0067759 | 0 | 5.7895 | -1.5513 | 0 | 33.5185 | 2.4065 | 0 | -8.9813 | 0 | 0
5550 | 0 | 0 | -1 | 0.050576 | -0.013552 | 0 | 0.025288 | -0.0067759 | 0 | 5.8401 | -1.5648 | 0 | 34.1067 | 2.4487 | 0 | -9.1389 | 0 | 0
5580 | 0 | 0 | -1 | 0.050576 | -0.013552 | 0 | 0.025288 | -0.0067759 | 0 | 5.8907 | -1.5784 | 0 | 34.7 | 2.4913 | 0 | -9.2978 | 0 | 0
5610 | 0 | 0 | -1 | 0.050576 | -0.013552 | 0 | 0.025288 | -0.0067759 | 0 | 5.9412 | -1.592 | 0 | 35.2984 | 2.5343 | 0 | -9.4582 | 0 | 0
5640 | 0 | 0 | -1 | 0.050576 | -0.013552 | 0 | 0.025288 | -0.0067759 | 0 | 5.9918 | -1.6055 | 0 | 35.9019 | 2.5776 | 0 | -9.6199 | 0 | 0
5670 | 0 | 0 | -1 | 0.050576 | -0.013552 | 0 | 0.025288 | -0.0067759 | 0 | 6.0424 | -1.6191 | 0 | 36.5105 | 2.6213 | 0 | -9.783 | 0 | 0
5700 | 0 | 0 | -1 | 0.050576 | -0.013552 | 0 | 0.025288 | -0.0067759 | 0 | 6.093 | -1.6326 | 0 | 37.1243 | 2.6654 | 0 | -9.9474 | 0 | 0
5730 | 0 | 0 | -1 | 0.050576 | -0.013552 | 0 | 0.025288 | -0.0067759 | 0 | 6.1435 | -1.6462 | 0 | 37.7432 | 2.7098 | 0 | -10.1132 | 0 | 0
5760 | 0 | 0 | -1 | 0.050576 | -0.013552 | 0 | 0.025288 | -0.0067759 | 0 | 6.1941 | -1.6597 | 0 | 38.3671 | 2.7546 | 0 | -10.2804 | 0 | 0
5790 | 0 | 0 | -1 | 0.050576 | -0.013552 | 0 | 0.025288 | -0.0067759 | 0 | 6.2447 | -1.6733 | 0 | 38.9962 | 2.7998 | 0 | -10.449 | 0 | 0
5820 | 0 | 0 | -1 | 0.050576 | -0.013552 | 0 | 0.025288 | -0.0067759 | 0 | 6.2953 | -1.6868 | 0 | 39.6305 | 2.8453 | 0 | -10.619 | 0 | 0
5850 | 0 | 0 | -1 | 0.050576 | -0.013552 | 0 | 0.025288 | -0.0067759 | 0 | 6.3458 | -1.7004 | 0 | 40.2698 | 2.8912 | 0 | -10.7903 | 0 | 0
5880 | 0 | 0 | -1 | 0.050576 | -0.013552 | 0 | 0.025288 | -0.0067759 | 0 | 6.3964 | -1.7139 | 0 | 40.9142 | 2.9375 | 0 | -10.9629 | 0 | 0
5910 | 0 | 0 | -1 | 0.050576 | -0.013552 | 0 | 0.025288 | -0.0067759 | 0 | 6.447 | -1.7275 | 0 | 41.5638 | 2.9841 | 0 | -11.137 | 0 | 0
5940 | 0 | 0 | -1 | 0.050576 | -0.013552 | 0 | 0.025288 | -0.0067759 | 0 | 6.4976 | -1.741 | 0 | 42.2185 | 3.0312 | 0 | -11.3124 | 0 | 0
5970 | 0 | 0 | -1 | 0.050576 | -0.013552 | 0 | 0.025288 | -0.0067759 | 0 | 6.5482 | -1.7546 | 0 | 42.8783 | 3.0785 | 0 | -11.4892 | 0 | 0
6000 | 0 | 0 | -1 | 0.050576 | -0.013552 | 0 | 0.025288 | -0.0067759 | 0 | 6.5987 | -1.7681 | 0 | 43.5432 | 3.1263 | 0 | -11.6674 | 0 | 0
6030 | 0 | 0 | -1 | 0.050576 | -0.013552 | 0 | 0.025288 | -0.0067759 | 0 | 6.6493 | -1.7817 | 0 | 44.2132 | 3.1744 | 0 | -11.8469 | 0 | 0
6060 | 0 | 0 | -1 | 0.050576 | -0.013552 | 0 | 0.025288 | -0.0067759 | 0 | 6.6999 | -1.7952 | 0 | 44.8884 | 3.2228 | 0 | -12.0278 | 0 | 0
6090 | 0 | 0 | -1 | 0.050576 | -0.013552 | 0 | 0.025288 | -0.0067759 | 0 | 6.7505 | -1.8088 | 0 | 45.5686 | 3.2717 | 0 | -12.2101 | 0 | 0
6120 | 0 | 0 | -1 | 0.050576 | -0.013552 | 0 | 0.025288 | -0.0067759 | 0 | 6.801 | -1.8223 | 0 | 46.254 | 3.3209 | 0 | -12.3937 | 0 | 0
6150 | 0 | 0 | -1 | 0.050576 | -0.013552 | 0 | 0.025288 | -0.0067759 | 0 | 6.8516 | -1.8359 | 0 | 46.9445 | 3.3705 | 0 | -12.5787 | 0 | 0
6180 | 0 | 0 | -1 | 0.050576 | -0.013552 | 0 | 0.025288 | -0.0067759 | 0 | 6.9022 | -1.8494 | 0 | 47.6401 | 3.4204 | 0 | -12.7651 | 0 | 0
6210 | 0 | 0 | -1 | 0.050576 | -0.013552 | 0 | 0.025288 | -0.0067759 | 0 | 6.9528 | -1.863 | 0 | 48.3408 | 3.4707 | 0 | -12.9529 | 0 | 0
6240 | 0 | 0 | -1 | 0.050576 | -0.013552 | 0 | 0.025288 | -0.0067759 | 0 | 7.0033 | -1.8765 | 0 | 49.0467 | 3.5214 | 0 | -13.142 | 0 | 0
6270 | 0 | 0 | -1 | 0.050576 | -0.013552 | 0 | 0.025288 | -0.0067759 | 0 | 7.0539 | -1.8901 | 0 | 49.7576 | 3.5724 | 0 | -13.3325 | 0 | 0
6300 | 0 | 0 | -1 | 0.050576 | -0.013552 | 0 | 0.025288 | -0.0067759 | 0 | 7.1045 | -1.9036 | 0 | 50.4737 | 3.6238 | 0 | -13.5244 | 0 | 0
6330 | 0 | 0 | -1 | 0.050576 | -0.013552 | 0 | 0.025288 | -0.0067759 | 0 | 7.1551 | -1.9172 | 0 | 51.1949 | 3.6756 | 0 | -13.7176 | 0 | 0
6360 | 0 | 0 | -1 | 0.050576 | -0.013552 | 0 | 0.025288 | -0.0067759 | 0 | 7.2056 | -1.9307 | 0 | 51.9212 | 3.7278 | 0 | -13.9122 | 0 | 0
6390 | 0 | 0 | -1 | 0.050576 | -0.013552 | 0 | 0.025288 | -0.0067759 | 0 | 7.2562 | -1.9443 | 0 | 52.6526 | 3.7803 | 0 | -14.1082 | 0 | 0
6420 | 0 | 0 | -1 | 0.050576 | -0.013552 | 0 | 0.025288 | -0.0067759 | 0 | 7.3068 | -1.9578 | 0 | 53.3892 | 3.8332 | 0 | -14.3056 | 0 | 0
6450 | 0 | 0 | -1 | 0.050576 | -0.013552 | 0 | 0.025288 | -0.0067759 | 0 | 7.3574 | -1.9714 | 0 | 54.1308 | 3.8864 | 0 | -14.5043 | 0 | 0
6480 | 0 | 0 | -1 | 0.050576 | -0.013552 | 0 | 0.025288 | -0.0067759 | 0 | 7.4079 | -1.985 | 0 | 54.8776 | 3.94 | 0 | -14.7044 | 0 | 0
6510 | 0 | 0 | -1 | 0.050576 | -0.013552 | 0 | 0.025288 | -0.0067759 | 0 | 7.4585 | -1.9985 | 0 | 55.6295 | 3.994 | 0 | -14.9059 | 0 | 0
6540 | 0 | 0 | -1 | 0.050576 | -0.013552 | 0 | 0.025288 | -0.0067759 | 0 | 7.5091 | -2.0121 | 0 | 56.3865 | 4.0484 | 0 | -15.1087 | 0 | 0
6570 | 0 | 0 | -1 | 0.050576 | -0.013552 | 0 | 0.025288 | -0.0067759 | 0 | 7.5597 | -2.0256 | 0 | 57.1486 | 4.1031 | 0 | -15.3129 | 0 | 0
6600 | 0 | 0 | -1 | 0.050576 | -0.013552 | 0 | 0.025288 | -0.0067759 | 0 | 7.6102 | -2.0392 | 0 | 57.9158 | 4.1582 | 0 | -15.5185 | 0 | 0
6630 | 0 | 0 | -1 | 0.050576 | -0.013552 | 0 | 0.025288 | -0.0067759 | 0 | 7.6608 | -2.0527 | 0 | 58.6881 | 4.2136 | 0 | -15.7254 | 0 | 0
6660 | 0 | 0 | -1 | 0.050576 | -0.013552 | 0 | 0.025288 | -0.0067759 | 0 | 7.7114 | -2.0663 | 0 | 59.4656 | 4.2694 | 0 | -15.9338 | 0 | 0
6690 | 0 | 0 | -1 | 0.050576 | -0.013552 | 0 | 0.025288 | -0.0067759 | 0 | 7.762 | -2.0798 | 0 | 60.2482 | 4.3256 | 0 | -16.1435 | 0 | 0
6720 | 0 | 0 | -1 | 0.050576 | -0.013552 | 0 | 0.025288 | -0.0067759 | 0 | 7.8125 | -2.0934 | 0 | 61.0359 | 4.3822 | 0 | -16.3545 | 0 | 0
6750 | 0 | 0 | -1 | 0.050576 | -0.013552 | 0 | 0.025288 | -0.0067759 | 0 | 7.8631 | -2.1069 | 0 | 61.8287 | 4.4391 | 0 | -16.5669 | 0 | 0
6780 | 0 | 0 | -1 | 0.050576 | -0.013552 | 0 | 0.025288 | -0.0067759 | 0 | 7.9137 | -2.1205 | 0 | 62.6266 | 4.4964 | 0 | -16.7807 | 0 | 0
6810 | 0 | 0 | -1 | 0.050576 | -0.013552 | 0 | 0.025288 | -0.0067759 | 0 | 7.9643 | -2.134 | 0 | 63.4296 | 4.554 | 0 | -16.9959 | 0 | 0
6840 | 0 | 0 | -1 | 0.050576 | -0.013552 | 0 | 0.025288 | -0.0067759 | 0 | 8.0148 | -2.1476 | 0 | 64.2378 | 4.6121 | 0 | -17.2125 | 0 | 0
6870 | 0 | 0 | -1 | 0.050576 | -0.013552 | 0 | 0.025288 | -0.0067759 | 0 | 8.0654 | -2.1611 | 0 | 65.0511 | 4.6705 | 0 | -17.4304 | 0 | 0
6900 | 0 | 0 | -1 | 0.050576 | -0.013552 | 0 | 0.025288 | -0.0067759 | 0 | 8.116 | -2.1747 | 0 | 65.8695 | 4.7292 | 0 | -17.6497 | 0 | 0
6930 | 0 | 0 | -1 | 0.050576 | -0.013552 | 0 | 0.025288 | -0.0067759 | 0 | 8.1666 | -2.1882 | 0 | 66.693 | 4.7883 | 0 | -17.8703 | 0 | 0
6960 | 0 | 0 | -1 | 0.050576 | -0.013552 | 0 | 0.025288 | -0.0067759 | 0 | 8.2172 | -2.2018 | 0 | 67.5216 | 4.8478 | 0 | -18.0924 | 0 | 0
6990 | 0 | 0 | -1 | 0.050576 | -0.013552 | 0 | 0.025288 | -0.0067759 | 0 | 8.2677 | -2.2153 | 0 | 68.3553 | 4.9077 | 0 | -18.3158 | 0 | 0
7020 | 0 | 0 | -1 | 0.050576 | -0.013552 | 0 | 0.025288 | -0.0067759 | 0 | 8.3183 | -2.2289 | 0 | 69.1942 | 4.9679 | 0 | -18.5405 | 0 | 0
7050 | 0 | 0 | -1 | 0.050576 | -0.013552 | 0 | 0.025288 | -0.0067759 | 0 | 8.3689 | -2.2424 | 0 | 70.0381 | 5.0285 | 0 | -18.7667 | 0 | 0
7080 | 0 | 0 | -1 | 0.050576 | -0.013552 | 0 | 0.025288 | -0.0067759 | 0 | 8.4195 | -2.256 | 0 | 70.8872 | 5.0895 | 0 | -18.9942 | 0 | 0
7110 | 0 | 0 | -1 | 0.050576 | -0.013552 | 0 | 0.025288 | -0.0067759 | 0 | 8.47 | -2.2695 | 0 | 71.7414 | 5.1508 | 0 | -19.2231 | 0 | 0
7140 | 0 | 0 | -1 | 0.050576 | -0.013552 | 0 | 0.025288 | -0.0067759 | 0 | 8.5206 | -2.2831 | 0 | 72.6007 | 5.2125 | 0 | -19.4533 | 0 | 0
7170 | 0 | 0 | -1 | 0.050576 | -0.013552 | 0 | 0.025288 | -0.0067759 | 0 | 8.5712 | -2.2966 | 0 | 73.4652 | 5.2746 | 0 | -19.6849 | 0 | 0
7200 | 0 | 0 | -1 | 0.050576 | -0.013552 | 0 | 0.025288 | -0.0067759 | 0 | 8.6218 | -2.3102 | 0 | 74.3347 | 5.337 | 0 | -19.9179 | 0 | 0
7230 | 0 | 0 | -1 | 0.050576 | -0.013552 | 0 | 0.025288 | -0.0067759 | 0 | 8.6723 | -2.3237 | 0 | 75.2094 | 5.3998 | 0 | -20.1523 | 0 | 0
7260 | 0 | 0 | -1 | 0.050576 | -0.013552 | 0 | 0.025288 | -0.0067759 | 0 | 8.7229 | -2.3373 | 0 | 76.0892 | 5.463 | 0 | -20.388 | 0 | 0
7290 | 0 | 0 | -1 | 0.050576 | -0.013552 | 0 | 0.025288 | -0.0067759 | 0 | 8.7735 | -2.3508 | 0 | 76.974 | 5.5265 | 0 | -20.6251 | 0 | 0
7320 | 0 | 0 | -1 | 0.050576 | -0.013552 | 0 | 0.025288 | -0.0067759 | 0 | 8.8241 | -2.3644 | 0 | 77.8641 | 5.5904 | 0 | -20.8636 | 0 | 0
7350 | 0 | 0 | -1 | 0.050576 | -0.013552 | 0 | 0.025288 | -0.0067759 | 0 | 8.8746 | -2.378 | 0 | 78.7592 | 5.6547 | 0 | -21.1035 | 0 | 0
7380 | 0 | 0 | -1 | 0.050576 | -0.013552 | 0 | 0.025288 | -0.0067759 | 0 | 8.9252 | -2.3915 | 0 | 79.6594 | 5.7193 | 0 | -21.3447 | 0 | 0
7410 | 0 | 0 | -1 | 0.050576 | -0.013552 | 0 | 0.025288 | -0.0067759 | 0 | 8.9758 | -2.4051 | 0 | 80.5648 | 5.7843 | 0 | -21.5873 | 0 | 0
7440 | 0 | 0 | -1 | 0.050576 | -0.013552 | 0 | 0.025288 | -0.0067759 | 0 | 9.0264 | -2.4186 | 0 | 81.4752 | 5.8497 | 0 | -21.8312 | 0 | 0
7470 | 0 | 0 | -1 | 0.050576 | -0.013552 | 0 | 0.025288 | -0.0067759 | 0 | 9.0769 | -2.4322 | 0 | 82.3908 | 5.9154 | 0 | -22.0766 | 0 | 0
7500 | 0 | 0 | -1 | 0.050576 | -0.013552 | 0 | 0.025288 | -0.0067759 | 0 | 9.1275 | -2.4457 | 0 | 83.3115 | 5.9815 | 0 | -22.3233 | 0 | 0
7530 | 0 | 0 | -1 | 0.050576 | -0.013552 | 0 | 0.025288 | -0.0067759 | 0 | 9.1781 | -2.4593 | 0 | 84.2374 | 6.048 | 0 | -22.5713 | 0 | 0
7560 | 0 | 0 | -1 | 0.050576 | -0.013552 | 0 | 0.025288 | -0.0067759 | 0 | 9.2287 | -2.4728 | 0 | 85.1683 | 6.1148 | 0 | -22.8208 | 0 | 0
7590 | 0 | 0 | -1 | 0.050576 | -0.013552 | 0 | 0.025288 | -0.0067759 | 0 | 9.2792 | -2.4864 | 0 | 86.1043 | 6.182 | 0 | -23.0716 | 0 | 0
7620 | 0 | 0 | -1 | 0.050576 | -0.013552 | 0 | 0.025288 | -0.0067759 | 0 | 9.3298 | -2.4999 | 0 | 87.0455 | 6.2496 | 0 | -23.3238 | 0 | 0
7650 | 0 | 0 | -1 | 0.050576 | -0.013552 | 0 | 0.025288 | -0.0067759 | 0 | 9.3804 | -2.5135 | 0 | 87.9918 | 6.3175 | 0 | -23.5773 | 0 | 0
7680 | 0 | 0 | -1 | 0.050576 | -0.013552 | 0 | 0.025288 | -0.0067759 | 0 | 9.431 | -2.527 | 0 | 88.9432 | 6.3858 | 0 | -23.8323 | 0 | 0
7710 | 0 | 0 | -1 | 0.050576 | -0.013552 | 0 | 0.025288 | -0.0067759 | 0 | 9.4815 | -2.5406 | 0 | 89.8997 | 6.4545 | 0 | -24.0886 | 0 | 0
7740 | 0 | 0 | -1 | 0.050576 | -0.013552 | 0 | 0.025288 | -0.0067759 | 0 | 9.5321 | -2.5541 | 0 | 90.8613 | 6.5236 | 0 | -24.3462 | 0 | 0
7770 | 0 | 0 | -1 | 0.050576 | -0.013552 | 0 | 0.025288 | -0.0067759 | 0 | 9.5827 | -2.5677 | 0 | 91.8281 | 6.593 | 0 | -24.6053 | 0 | 0
7800 | 0 | 0 | -1 | 0.050576 | -0.013552 | 0 | 0.025288 | -0.0067759 | 0 | 9.6333 | -2.5812 | 0 | 92.8 | 6.6627 | 0 | -24.8657 | 0 | 0
7830 | 0 | 0 | -1 | 0.050576 | -0.013552 | 0 | 0.025288 | -0.0067759 | 0 | 9.6838 | -2.5948 | 0 | 93.7769 | 6.7329 | 0 | -25.1275 | 0 | 0
7860 | 0 | 0 | -1 | 0.050576 | -0.013552 | 0 | 0.025288 | -0.0067759 | 0 | 9.7344 | -2.6083 | 0 | 94.759 | 6.8034 | 0 | -25.3906 | 0 | 0
7890 | 0 | 0 | -1 | 0.050576 | -0.013552 | 0 | 0.025288 | -0.0067759 | 0 | 9.785 | -2.6219 | 0 | 95.7462 | 6.8743 | 0 | -25.6551 | 0 | 0
7920 | 0 | 0 | -1 | 0.050576 | -0.013552 | 0 | 0.025288 | -0.0067759 | 0 | 9.8356 | -2.6354 | 0 | 96.7386 | 6.9455 | 0 | -25.921 | 0 | 0
7950 | 0 | 0 | -1 | 0.050576 | -0.013552 | 0 | 0.025288 | -0.0067759 | 0 | 9.8862 | -2.649 | 0 | 97.736 | 7.0171 | 0 | -26.1883 | 0 | 0
7980 | 0 | 0 | -1 | 0.042146 | -0.011293 | 0 | 0.025288 | -0.0067759 | 0 | 9.9367 | -2.6625 | 0 | 98.7386 | 7.0891 | 0 | -26.4569 | 0 | 0
8000 | 0 | 0 | -1 | -6.7266 | 1.8024 | 0 | 0.016859 | -0.0045172 | 0 | 9.9704 | -2.6716 | 0 | 99.4098 | 7.1373 | 0 | -26.6368 | 0 | 0

## XYM3
| dpde |  |  | e |  |  | estar |  |  | Sigma e systematic |  |  | Covariance
Md | D | I | A | N | E | V | N | E | V | N | E | V | NN | EE | VV | NE | NV | EV
0 | 0 | 1 | SING | 0 | 0 | 0 | 0 | 0 | 0 | 0 | 0 | 0 | 0 | 0 | 0 | 0 | 0 | 0
30 | 0 | 1 | SING | 0.05236 | 0 | 0 | 0.02618 | 0 | 0 | 0.02618 | 0 | 0 | 0.00068539 | 0 | 0 | 0 | 0 | 0
60 | 0 | 1 | SING | 0.05236 | 0 | 0 | 0.02618 | 0 | 0 | 0.07854 | 0 | 0 | 0.0061685 | 0 | 0 | 0 | 0 | 0
90 | 0 | 1 | SING | 0.05236 | 0 | 0 | 0.02618 | 0 | 0 | 0.1309 | 0 | 0 | 0.017135 | 0 | 0 | 0 | 0 | 0
120 | 0 | 1 | SING | 0.05236 | 0 | 0 | 0.02618 | 0 | 0 | 0.18326 | 0 | 0 | 0.033584 | 0 | 0 | 0 | 0 | 0
150 | 0 | 1 | SING | 0.05236 | 0 | 0 | 0.02618 | 0 | 0 | 0.23562 | 0 | 0 | 0.055517 | 0 | 0 | 0 | 0 | 0
180 | 0 | 1 | SING | 0.05236 | 0 | 0 | 0.02618 | 0 | 0 | 0.28798 | 0 | 0 | 0.082932 | 0 | 0 | 0 | 0 | 0
210 | 0 | 1 | SING | 0.05236 | 0 | 0 | 0.02618 | 0 | 0 | 0.34034 | 0 | 0 | 0.11583 | 0 | 0 | 0 | 0 | 0
240 | 0 | 1 | SING | 0.05236 | 0 | 0 | 0.02618 | 0 | 0 | 0.3927 | 0 | 0 | 0.15421 | 0 | 0 | 0 | 0 | 0
270 | 0 | 1 | SING | 0.05236 | 0 | 0 | 0.02618 | 0 | 0 | 0.44506 | 0 | 0 | 0.19808 | 0 | 0 | 0 | 0 | 0
300 | 0 | 1 | SING | 0.05236 | 0 | 0 | 0.02618 | 0 | 0 | 0.49742 | 0 | 0 | 0.24743 | 0 | 0 | 0 | 0 | 0
330 | 0 | 1 | SING | 0.05236 | 0 | 0 | 0.02618 | 0 | 0 | 0.54978 | 0 | 0 | 0.30226 | 0 | 0 | 0 | 0 | 0
360 | 0 | 1 | SING | 0.05236 | 0 | 0 | 0.02618 | 0 | 0 | 0.60214 | 0 | 0 | 0.36257 | 0 | 0 | 0 | 0 | 0
390 | 0 | 1 | SING | 0.05236 | 0 | 0 | 0.02618 | 0 | 0 | 0.6545 | 0 | 0 | 0.42837 | 0 | 0 | 0 | 0 | 0
420 | 0 | 1 | SING | 0.05236 | 0 | 0 | 0.02618 | 0 | 0 | 0.70686 | 0 | 0 | 0.49965 | 0 | 0 | 0 | 0 | 0
450 | 0 | 1 | SING | 0.05236 | 0 | 0 | 0.02618 | 0 | 0 | 0.75922 | 0 | 0 | 0.57641 | 0 | 0 | 0 | 0 | 0
480 | 0 | 1 | SING | 0.05236 | 0 | 0 | 0.02618 | 0 | 0 | 0.81158 | 0 | 0 | 0.65866 | 0 | 0 | 0 | 0 | 0
510 | 0 | 1 | SING | 0.05236 | 0 | 0 | 0.02618 | 0 | 0 | 0.86394 | 0 | 0 | 0.74639 | 0 | 0 | 0 | 0 | 0
540 | 0 | 1 | SING | 0.05236 | 0 | 0 | 0.02618 | 0 | 0 | 0.9163 | 0 | 0 | 0.8396 | 0 | 0 | 0 | 0 | 0
570 | 0 | 1 | SING | 0.05236 | 0 | 0 | 0.02618 | 0 | 0 | 0.96866 | 0 | 0 | 0.9383 | 0 | 0 | 0 | 0 | 0
600 | 0 | 1 | SING | 0.05236 | 0 | 0 | 0.02618 | 0 | 0 | 1.021 | 0 | 0 | 1.0425 | 0 | 0 | 0 | 0 | 0
630 | 0 | 1 | SING | 0.05236 | 0 | 0 | 0.02618 | 0 | 0 | 1.0734 | 0 | 0 | 1.1521 | 0 | 0 | 0 | 0 | 0
660 | 0 | 1 | SING | 0.05236 | 0 | 0 | 0.02618 | 0 | 0 | 1.1257 | 0 | 0 | 1.2673 | 0 | 0 | 0 | 0 | 0
690 | 0 | 1 | SING | 0.05236 | 0 | 0 | 0.02618 | 0 | 0 | 1.1781 | 0 | 0 | 1.3879 | 0 | 0 | 0 | 0 | 0
720 | 0 | 1 | SING | 0.05236 | 0 | 0 | 0.02618 | 0 | 0 | 1.2305 | 0 | 0 | 1.514 | 0 | 0 | 0 | 0 | 0
750 | 0 | 1 | SING | 0.05236 | 0 | 0 | 0.02618 | 0 | 0 | 1.2828 | 0 | 0 | 1.6456 | 0 | 0 | 0 | 0 | 0
780 | 0 | 1 | SING | 0.05236 | 0 | 0 | 0.02618 | 0 | 0 | 1.3352 | 0 | 0 | 1.7827 | 0 | 0 | 0 | 0 | 0
810 | 0 | 1 | SING | 0.05236 | 0 | 0 | 0.02618 | 0 | 0 | 1.3875 | 0 | 0 | 1.9253 | 0 | 0 | 0 | 0 | 0
840 | 0 | 1 | SING | 0.05236 | 0 | 0 | 0.02618 | 0 | 0 | 1.4399 | 0 | 0 | 2.0733 | 0 | 0 | 0 | 0 | 0
870 | 0 | 1 | SING | 0.05236 | 0 | 0 | 0.02618 | 0 | 0 | 1.4923 | 0 | 0 | 2.2268 | 0 | 0 | 0 | 0 | 0
900 | 0 | 1 | SING | 0.05236 | 0 | 0 | 0.02618 | 0 | 0 | 1.5446 | 0 | 0 | 2.3858 | 0 | 0 | 0 | 0 | 0
930 | 0 | 1 | SING | 0.05236 | 0 | 0 | 0.02618 | 0 | 0 | 1.597 | 0 | 0 | 2.5503 | 0 | 0 | 0 | 0 | 0
960 | 0 | 1 | SING | 0.05236 | 0 | 0 | 0.02618 | 0 | 0 | 1.6493 | 0 | 0 | 2.7203 | 0 | 0 | 0 | 0 | 0
990 | 0 | 1 | SING | 0.05236 | 0 | 0 | 0.02618 | 0 | 0 | 1.7017 | 0 | 0 | 2.8958 | 0 | 0 | 0 | 0 | 0
1020 | 0 | 1 | SING | 0.05236 | 0 | 0 | 0.02618 | 0 | 0 | 1.7541 | 0 | 0 | 3.0767 | 0 | 0 | 0 | 0 | 0
1050 | 0 | 1 | SING | 0.05236 | 0 | 0 | 0.02618 | 0 | 0 | 1.8064 | 0 | 0 | 3.2631 | 0 | 0 | 0 | 0 | 0
1080 | 0 | 1 | SING | 0.05236 | 0 | 0 | 0.02618 | 0 | 0 | 1.8588 | 0 | 0 | 3.455 | 0 | 0 | 0 | 0 | 0
1110 | 0 | 1 | SING | 0.05236 | 0 | 0 | 0.02618 | 0 | 0 | 1.9111 | 0 | 0 | 3.6524 | 0 | 0 | 0 | 0 | 0
1140 | 0 | 1 | SING | 0.05236 | 0 | 0 | 0.02618 | 0 | 0 | 1.9635 | 0 | 0 | 3.8553 | 0 | 0 | 0 | 0 | 0
1170 | 0 | 1 | SING | 0.05236 | 0 | 0 | 0.02618 | 0 | 0 | 2.0159 | 0 | 0 | 4.0637 | 0 | 0 | 0 | 0 | 0
1200 | 0 | 1 | SING | 0.05236 | 0 | 0 | 0.02618 | 0 | 0 | 2.0682 | 0 | 0 | 4.2775 | 0 | 0 | 0 | 0 | 0
1230 | 0 | 0.25866 | -27.6605 | 0.052326 | -7.9692e-06 | -0.00047266 | 0.026163 | -3.9846e-06 | -0.00023633 | 2.1206 | -3.9846e-06 | -0.00023633 | 4.4968 | 1.5877e-11 | 5.5852e-08 | -8.4496e-06 | -0.00050115 | 9.4168e-10
1260 | 0 | 0.25819 | -13.8134 | 0.052224 | -3.1809e-05 | -0.00094302 | 0.026112 | -1.5904e-05 | -0.00047151 | 2.1728 | -2.3874e-05 | -0.00094417 | 4.7212 | 5.6995e-10 | 8.9146e-07 | -5.1873e-05 | -0.0020515 | 2.2541e-08
1290 | 0 | 0.2574 | -9.1902 | 0.052054 | -7.1315e-05 | -0.0014088 | 0.026027 | -3.5658e-05 | -0.00070439 | 2.225 | -7.5436e-05 | -0.0021201 | 4.9505 | 5.6905e-09 | 4.4947e-06 | -0.00016784 | -0.0047171 | 1.5993e-07
1320 | 0 | 0.2563 | -6.8729 | 0.051817 | -0.00012615 | -0.0018677 | 0.025908 | -6.3075e-05 | -0.00093384 | 2.2769 | -0.00017417 | -0.0037583 | 5.1843 | 3.0335e-08 | 1.4125e-05 | -0.00039657 | -0.0085573 | 6.5458e-07
1350 | 0 | 0.25489 | -5.478 | 0.051512 | -0.00019584 | -0.0023175 | 0.025756 | -9.7922e-05 | -0.0011587 | 2.3286 | -0.00033517 | -0.0058509 | 5.4222 | 1.1234e-07 | 3.4233e-05 | -0.00078046 | -0.013624 | 1.961e-06
1380 | 0 | 0.25316 | -4.5443 | 0.051141 | -0.0002798 | -0.002756 | 0.02557 | -0.0001399 | -0.001378 | 2.3799 | -0.00057299 | -0.0083876 | 5.6639 | 3.2831e-07 | 7.0352e-05 | -0.0013637 | -0.019962 | 4.806e-06
1410 | 0 | 0.25113 | -3.8741 | 0.050703 | -0.00037728 | -0.0031811 | 0.025352 | -0.00018864 | -0.0015905 | 2.4308 | -0.00090152 | -0.011356 | 5.9089 | 8.1275e-07 | 0.00012896 | -0.0021914 | -0.027605 | 1.0238e-05
1440 | 0 | 0.24879 | -3.3686 | 0.050201 | -0.00048744 | -0.0035907 | 0.0251 | -0.00024372 | -0.0017953 | 2.4813 | -0.0013339 | -0.014742 | 6.1567 | 1.7792e-06 | 0.00021733 | -0.0033097 | -0.036579 | 1.9664e-05
1470 | 0 | 0.24615 | -2.9728 | 0.049634 | -0.00060931 | -0.0039828 | 0.024817 | -0.00030466 | -0.0019914 | 2.5312 | -0.0018823 | -0.018529 | 6.4069 | 3.5429e-06 | 0.00034331 | -0.0047644 | -0.0469 | 3.4876e-05
1500 | 0 | 0.24321 | -2.6539 | 0.049003 | -0.00074181 | -0.0043554 | 0.024502 | -0.00037091 | -0.0021777 | 2.5805 | -0.0025578 | -0.022698 | 6.659 | 6.5425e-06 | 0.00051519 | -0.0066005 | -0.058572 | 5.8057e-05
1530 | 0 | 0.23997 | -2.3908 | 0.04831 | -0.00088376 | -0.0047069 | 0.024155 | -0.00044188 | -0.0023535 | 2.6292 | -0.0033706 | -0.027229 | 6.9125 | 1.1361e-05 | 0.00074142 | -0.0088619 | -0.07159 | 9.1778e-05
1560 | 0 | 0.23644 | -2.1695 | 0.047556 | -0.0010338 | -0.0050355 | 0.023778 | -0.00051692 | -0.0025177 | 2.6771 | -0.0043294 | -0.0321 | 7.1669 | 1.8744e-05 | 0.0010304 | -0.01159 | -0.085935 | 0.00013897
1590 | 0 | 0.23263 | -1.9804 | 0.046742 | -0.0011907 | -0.0053395 | 0.023371 | -0.00059535 | -0.0026697 | 2.7242 | -0.0054417 | -0.037288 | 7.4215 | 2.9612e-05 | 0.0013904 | -0.014824 | -0.10158 | 0.00020291
1620 | 0 | 0.22852 | -1.8166 | 0.045869 | -0.0013529 | -0.0056174 | 0.022934 | -0.00067643 | -0.0028087 | 2.7706 | -0.0067135 | -0.042766 | 7.676 | 4.5071e-05 | 0.0018289 | -0.0186 | -0.11849 | 0.00028711
1650 | 0 | 0.22414 | -1.673 | 0.044938 | -0.0015188 | -0.0058681 | 0.022469 | -0.00075938 | -0.002934 | 2.816 | -0.0081493 | -0.048509 | 7.9296 | 6.6411e-05 | 0.0023531 | -0.022948 | -0.1366 | 0.00039531
1680 | 0 | 0.21949 | -1.5458 | 0.043952 | -0.0016868 | -0.0060901 | 0.021976 | -0.0008434 | -0.0030451 | 2.8604 | -0.0097521 | -0.054488 | 8.1819 | 9.5103e-05 | 0.0029689 | -0.027895 | -0.15586 | 0.00053137
1710 | 0 | 0.21457 | -1.432 | 0.042911 | -0.0018553 | -0.0062825 | 0.021456 | -0.00092765 | -0.0031412 | 2.9038 | -0.011523 | -0.060674 | 8.4322 | 0.00013278 | 0.0036814 | -0.033461 | -0.17619 | 0.00069916
1740 | 0 | 0.20939 | -1.3295 | 0.041818 | -0.0020225 | -0.0064442 | 0.020909 | -0.0010113 | -0.0032221 | 2.9462 | -0.013462 | -0.067038 | 8.6801 | 0.00018123 | 0.004494 | -0.039662 | -0.19751 | 0.00090246
1770 | 0 | 0.20395 | -1.2363 | 0.040674 | -0.0021867 | -0.0065746 | 0.020337 | -0.0010933 | -0.0032873 | 2.9874 | -0.015567 | -0.073547 | 8.9248 | 0.00024232 | 0.0054092 | -0.046504 | -0.21972 | 0.0011449
1800 | 0 | 0.19827 | -1.1511 | 0.039481 | -0.002346 | -0.0066729 | 0.019741 | -0.001173 | -0.0033365 | 3.0275 | -0.017833 | -0.080171 | 9.1659 | 0.00031801 | 0.0064274 | -0.05399 | -0.24272 | 0.0014297
1830 | 0 | 0.19234 | -1.0728 | 0.038241 | -0.0024986 | -0.0067387 | 0.019121 | -0.0012493 | -0.0033694 | 3.0664 | -0.020255 | -0.086877 | 9.4027 | 0.00041028 | 0.0075475 | -0.06211 | -0.2664 | 0.0017597
1860 | 0 | 0.18618 | -1.0002 | 0.036956 | -0.0026427 | -0.0067717 | 0.018478 | -0.0013214 | -0.0033859 | 3.104 | -0.022826 | -0.093632 | 9.6347 | 0.00052102 | 0.0087669 | -0.070851 | -0.29063 | 0.0021372
1890 | 0 | 0.17979 | -0.93278 | 0.035628 | -0.0027765 | -0.0067717 | 0.017814 | -0.0013882 | -0.0033859 | 3.1403 | -0.025536 | -0.1004 | 9.8613 | 0.00065206 | 0.010081 | -0.080189 | -0.31529 | 0.0025639
1920 | 0 | 0.17318 | -0.86972 | 0.034259 | -0.0028981 | -0.0067387 | 0.01713 | -0.001449 | -0.0033694 | 3.1752 | -0.028373 | -0.10716 | 10.082 | 0.00080502 | 0.011483 | -0.09009 | -0.34025 | 0.0030404
1950 | 0 | 0.16637 | -0.81051 | 0.032851 | -0.0030056 | -0.0066729 | 0.016425 | -0.0015028 | -0.0033365 | 3.2088 | -0.031325 | -0.11386 | 10.2962 | 0.00098123 | 0.012965 | -0.10051 | -0.36537 | 0.0035668
1980 | 0 | 0.15934 | -0.75466 | 0.031406 | -0.0030974 | -0.0065746 | 0.015703 | -0.0015487 | -0.0032873 | 3.2409 | -0.034376 | -0.12049 | 10.5034 | 0.0011817 | 0.014517 | -0.11141 | -0.39049 | 0.0041419
2010 | 0 | 0.15213 | -0.70179 | 0.029927 | -0.0031716 | -0.0064442 | 0.014963 | -0.0015858 | -0.0032221 | 3.2716 | -0.037511 | -0.127 | 10.7031 | 0.001407 | 0.016128 | -0.12272 | -0.41548 | 0.0047638
2040 | 0 | 0.14473 | -0.65153 | 0.028415 | -0.0032266 | -0.0062825 | 0.014207 | -0.0016133 | -0.0031412 | 3.3007 | -0.04071 | -0.13336 | 10.8949 | 0.0016573 | 0.017785 | -0.13437 | -0.44019 | 0.0054291
2070 | 0 | 0.13715 | -0.60358 | 0.026873 | -0.0032608 | -0.0060901 | 0.013436 | -0.0016304 | -0.0030451 | 3.3284 | -0.043953 | -0.13955 | 11.0781 | 0.0019319 | 0.019474 | -0.14629 | -0.46447 | 0.0061336
2100 | 0 | 0.12941 | -0.55768 | 0.025303 | -0.0032725 | -0.0058681 | 0.012652 | -0.0016362 | -0.002934 | 3.3545 | -0.04722 | -0.14553 | 11.2525 | 0.0022297 | 0.021178 | -0.1584 | -0.48816 | 0.0068718
2130 | 0 | 0.12941 | -0.55768 | 0.025303 | -0.0032725 | -0.0058681 | 0.012652 | -0.0016362 | -0.002934 | 3.3798 | -0.050493 | -0.15139 | 11.4229 | 0.0025495 | 0.02292 | -0.17065 | -0.51168 | 0.0076443
2160 | 0 | 0.12941 | -0.55768 | 0.025303 | -0.0032725 | -0.0058681 | 0.012652 | -0.0016362 | -0.002934 | 3.4051 | -0.053765 | -0.15726 | 11.5945 | 0.0028907 | 0.024732 | -0.18307 | -0.53549 | 0.0084552
2190 | 0 | 0.12941 | -0.55768 | 0.025303 | -0.0032725 | -0.0058681 | 0.012652 | -0.0016362 | -0.002934 | 3.4304 | -0.057038 | -0.16313 | 11.7675 | 0.0032533 | 0.026612 | -0.19566 | -0.5596 | 0.0093046
2220 | 0 | 0.12941 | -0.55768 | 0.025303 | -0.0032725 | -0.0058681 | 0.012652 | -0.0016362 | -0.002934 | 3.4557 | -0.06031 | -0.169 | 11.9417 | 0.0036373 | 0.028561 | -0.20841 | -0.58401 | 0.010192
2250 | 0 | 0.12941 | -0.55768 | 0.025303 | -0.0032725 | -0.0058681 | 0.012652 | -0.0016362 | -0.002934 | 3.481 | -0.063583 | -0.17487 | 12.1173 | 0.0040427 | 0.030578 | -0.22133 | -0.60871 | 0.011118
2280 | 0 | 0.12941 | -0.55768 | 0.025303 | -0.0032725 | -0.0058681 | 0.012652 | -0.0016362 | -0.002934 | 3.5063 | -0.066855 | -0.18074 | 12.2941 | 0.0044696 | 0.032665 | -0.23441 | -0.63371 | 0.012083
2310 | 0 | 0.12941 | -0.55768 | 0.025303 | -0.0032725 | -0.0058681 | 0.012652 | -0.0016362 | -0.002934 | 3.5316 | -0.070128 | -0.1866 | 12.4721 | 0.0049179 | 0.034821 | -0.24766 | -0.65901 | 0.013086
2340 | 0 | 0.12941 | -0.55768 | 0.025303 | -0.0032725 | -0.0058681 | 0.012652 | -0.0016362 | -0.002934 | 3.5569 | -0.0734 | -0.19247 | 12.6515 | 0.0053876 | 0.037045 | -0.26108 | -0.6846 | 0.014127
2370 | 0 | 0.12941 | -0.55768 | 0.025303 | -0.0032725 | -0.0058681 | 0.012652 | -0.0016362 | -0.002934 | 3.5822 | -0.076673 | -0.19834 | 12.8321 | 0.0058787 | 0.039338 | -0.27466 | -0.71049 | 0.015207
2400 | 0 | 0.12941 | -0.55768 | 0.025303 | -0.0032725 | -0.0058681 | 0.012652 | -0.0016362 | -0.002934 | 3.6075 | -0.079945 | -0.20421 | 13.0141 | 0.0063912 | 0.041701 | -0.2884 | -0.73668 | 0.016325
2430 | 0 | 0.12941 | -0.55768 | 0.025303 | -0.0032725 | -0.0058681 | 0.012652 | -0.0016362 | -0.002934 | 3.6328 | -0.083218 | -0.21008 | 13.1973 | 0.0069252 | 0.044132 | -0.30231 | -0.76316 | 0.017482
2460 | 0 | 0.12941 | -0.55768 | 0.025303 | -0.0032725 | -0.0058681 | 0.012652 | -0.0016362 | -0.002934 | 3.6581 | -0.08649 | -0.21594 | 13.3817 | 0.0074805 | 0.046632 | -0.31639 | -0.78994 | 0.018677
2490 | 0 | 0.12941 | -0.55768 | 0.025303 | -0.0032725 | -0.0058681 | 0.012652 | -0.0016362 | -0.002934 | 3.6834 | -0.089763 | -0.22181 | 13.5675 | 0.0080573 | 0.0492 | -0.33063 | -0.81702 | 0.01991
2520 | 0 | 0.12941 | -0.55768 | 0.025303 | -0.0032725 | -0.0058681 | 0.012652 | -0.0016362 | -0.002934 | 3.7087 | -0.093035 | -0.22768 | 13.7545 | 0.0086555 | 0.051838 | -0.34504 | -0.8444 | 0.021182
2550 | 0 | 0.12941 | -0.55768 | 0.025303 | -0.0032725 | -0.0058681 | 0.012652 | -0.0016362 | -0.002934 | 3.734 | -0.096307 | -0.23355 | 13.9429 | 0.0092751 | 0.054545 | -0.35961 | -0.87207 | 0.022492
2580 | 0 | 0.12941 | -0.55768 | 0.025303 | -0.0032725 | -0.0058681 | 0.012652 | -0.0016362 | -0.002934 | 3.7593 | -0.09958 | -0.23942 | 14.1325 | 0.0099162 | 0.05732 | -0.37435 | -0.90004 | 0.023841
2610 | 0 | 0.12941 | -0.55768 | 0.025303 | -0.0032725 | -0.0058681 | 0.012652 | -0.0016362 | -0.002934 | 3.7846 | -0.10285 | -0.24528 | 14.3234 | 0.010579 | 0.060164 | -0.38926 | -0.92831 | 0.025228
2640 | 0 | 0.12941 | -0.55768 | 0.025303 | -0.0032725 | -0.0058681 | 0.012652 | -0.0016362 | -0.002934 | 3.8099 | -0.10612 | -0.25115 | 14.5155 | 0.011263 | 0.063077 | -0.40433 | -0.95687 | 0.026653
2670 | 0 | 0.12941 | -0.55768 | 0.025303 | -0.0032725 | -0.0058681 | 0.012652 | -0.0016362 | -0.002934 | 3.8352 | -0.1094 | -0.25702 | 14.709 | 0.011968 | 0.066059 | -0.41956 | -0.98573 | 0.028117
2700 | 0 | 0.12941 | -0.55768 | 0.025303 | -0.0032725 | -0.0058681 | 0.012652 | -0.0016362 | -0.002934 | 3.8605 | -0.11267 | -0.26289 | 14.9037 | 0.012695 | 0.06911 | -0.43497 | -1.0149 | 0.02962
2730 | 0 | 0.12941 | -0.55768 | 0.025303 | -0.0032725 | -0.0058681 | 0.012652 | -0.0016362 | -0.002934 | 3.8858 | -0.11594 | -0.26876 | 15.0997 | 0.013443 | 0.07223 | -0.45053 | -1.0443 | 0.03116
2760 | 0 | 0.12941 | -0.55768 | 0.025303 | -0.0032725 | -0.0058681 | 0.012652 | -0.0016362 | -0.002934 | 3.9111 | -0.11921 | -0.27462 | 15.297 | 0.014212 | 0.075418 | -0.46627 | -1.0741 | 0.032739
2790 | 0 | 0.12941 | -0.55768 | 0.025303 | -0.0032725 | -0.0058681 | 0.012652 | -0.0016362 | -0.002934 | 3.9364 | -0.12249 | -0.28049 | 15.4956 | 0.015003 | 0.078676 | -0.48216 | -1.1041 | 0.034357
2820 | 0 | 0.12941 | -0.55768 | 0.025303 | -0.0032725 | -0.0058681 | 0.012652 | -0.0016362 | -0.002934 | 3.9617 | -0.12576 | -0.28636 | 15.6954 | 0.015816 | 0.082002 | -0.49823 | -1.1345 | 0.036013
2850 | 0 | 0.12941 | -0.55768 | 0.025303 | -0.0032725 | -0.0058681 | 0.012652 | -0.0016362 | -0.002934 | 3.987 | -0.12903 | -0.29223 | 15.8965 | 0.016649 | 0.085397 | -0.51446 | -1.1651 | 0.037707
2880 | 0 | 0.12941 | -0.55768 | 0.025303 | -0.0032725 | -0.0058681 | 0.012652 | -0.0016362 | -0.002934 | 4.0123 | -0.1323 | -0.2981 | 16.0989 | 0.017505 | 0.088862 | -0.53085 | -1.1961 | 0.03944
2910 | 0 | 0.12941 | -0.55768 | 0.025303 | -0.0032725 | -0.0058681 | 0.012652 | -0.0016362 | -0.002934 | 4.0377 | -0.13558 | -0.30396 | 16.3026 | 0.018381 | 0.092394 | -0.54741 | -1.2273 | 0.041211
2940 | 0 | 0.12941 | -0.55768 | 0.025303 | -0.0032725 | -0.0058681 | 0.012652 | -0.0016362 | -0.002934 | 4.063 | -0.13885 | -0.30983 | 16.5076 | 0.019279 | 0.095996 | -0.56414 | -1.2588 | 0.04302
2970 | 0 | 0.12941 | -0.55768 | 0.025303 | -0.0032725 | -0.0058681 | 0.012652 | -0.0016362 | -0.002934 | 4.0883 | -0.14212 | -0.3157 | 16.7139 | 0.020199 | 0.099667 | -0.58103 | -1.2907 | 0.044868
3000 | 0 | 0.12941 | -0.55768 | 0.025303 | -0.0032725 | -0.0058681 | 0.012652 | -0.0016362 | -0.002934 | 4.1136 | -0.14539 | -0.32157 | 16.9214 | 0.02114 | 0.10341 | -0.59809 | -1.3228 | 0.046754
3030 | 0 | 0.12941 | -0.55768 | 0.025303 | -0.0032725 | -0.0058681 | 0.012652 | -0.0016362 | -0.002934 | 4.1389 | -0.14867 | -0.32744 | 17.1302 | 0.022102 | 0.10721 | -0.61531 | -1.3552 | 0.048679
3060 | 0 | 0.12941 | -0.55768 | 0.025303 | -0.0032725 | -0.0058681 | 0.012652 | -0.0016362 | -0.002934 | 4.1642 | -0.15194 | -0.3333 | 17.3403 | 0.023086 | 0.11109 | -0.6327 | -1.3879 | 0.050642
3090 | 0 | 0.12941 | -0.55768 | 0.025303 | -0.0032725 | -0.0058681 | 0.012652 | -0.0016362 | -0.002934 | 4.1895 | -0.15521 | -0.33917 | 17.5517 | 0.024091 | 0.11504 | -0.65026 | -1.421 | 0.052644
3120 | 0 | 0.12941 | -0.55768 | 0.025303 | -0.0032725 | -0.0058681 | 0.012652 | -0.0016362 | -0.002934 | 4.2148 | -0.15848 | -0.34504 | 17.7643 | 0.025117 | 0.11905 | -0.66798 | -1.4543 | 0.054684
3150 | 0 | 0.12941 | -0.55768 | 0.025303 | -0.0032725 | -0.0058681 | 0.012652 | -0.0016362 | -0.002934 | 4.2401 | -0.16176 | -0.35091 | 17.9782 | 0.026165 | 0.12314 | -0.68586 | -1.4879 | 0.056762
3180 | 0 | 0.12941 | -0.55768 | 0.025303 | -0.0032725 | -0.0058681 | 0.012652 | -0.0016362 | -0.002934 | 4.2654 | -0.16503 | -0.35678 | 18.1935 | 0.027235 | 0.12729 | -0.70391 | -1.5218 | 0.058879
3210 | 0 | 0.12941 | -0.55768 | 0.025303 | -0.0032725 | -0.0058681 | 0.012652 | -0.0016362 | -0.002934 | 4.2907 | -0.1683 | -0.36265 | 18.41 | 0.028326 | 0.13151 | -0.72213 | -1.556 | 0.061034
3240 | 0 | 0.12941 | -0.55768 | 0.025303 | -0.0032725 | -0.0058681 | 0.012652 | -0.0016362 | -0.002934 | 4.316 | -0.17157 | -0.36851 | 18.6277 | 0.029438 | 0.1358 | -0.74051 | -1.5905 | 0.063228
3270 | 0 | 0.12941 | -0.55768 | 0.025303 | -0.0032725 | -0.0058681 | 0.012652 | -0.0016362 | -0.002934 | 4.3413 | -0.17485 | -0.37438 | 18.8468 | 0.030572 | 0.14016 | -0.75906 | -1.6253 | 0.06546
3300 | 0 | 0.12941 | -0.55768 | 0.025303 | -0.0032725 | -0.0058681 | 0.012652 | -0.0016362 | -0.002934 | 4.3666 | -0.17812 | -0.38025 | 19.0671 | 0.031727 | 0.14459 | -0.77778 | -1.6604 | 0.06773
3330 | 0 | 0.12941 | -0.55768 | 0.025303 | -0.0032725 | -0.0058681 | 0.012652 | -0.0016362 | -0.002934 | 4.3919 | -0.18139 | -0.38612 | 19.2887 | 0.032903 | 0.14909 | -0.79666 | -1.6958 | 0.070039
3360 | 0 | 0.12941 | -0.55768 | 0.025303 | -0.0032725 | -0.0058681 | 0.012652 | -0.0016362 | -0.002934 | 4.4172 | -0.18466 | -0.39199 | 19.5116 | 0.034101 | 0.15365 | -0.8157 | -1.7315 | 0.072386
3390 | 0 | 0.12941 | -0.55768 | 0.025303 | -0.0032725 | -0.0058681 | 0.012652 | -0.0016362 | -0.002934 | 4.4425 | -0.18794 | -0.39785 | 19.7358 | 0.03532 | 0.15829 | -0.83491 | -1.7675 | 0.074772
3420 | 0 | 0.12941 | -0.55768 | 0.025303 | -0.0032725 | -0.0058681 | 0.012652 | -0.0016362 | -0.002934 | 4.4678 | -0.19121 | -0.40372 | 19.9613 | 0.036561 | 0.16299 | -0.85429 | -1.8037 | 0.077196
3450 | 0 | 0.12941 | -0.55768 | 0.025303 | -0.0032725 | -0.0058681 | 0.012652 | -0.0016362 | -0.002934 | 4.4931 | -0.19448 | -0.40959 | 20.188 | 0.037823 | 0.16776 | -0.87383 | -1.8403 | 0.079658
3480 | 0 | 0.12941 | -0.55768 | 0.025303 | -0.0032725 | -0.0058681 | 0.012652 | -0.0016362 | -0.002934 | 4.5184 | -0.19775 | -0.41546 | 20.416 | 0.039107 | 0.17261 | -0.89354 | -1.8772 | 0.082159
3510 | 0 | 0.12941 | -0.55768 | 0.025303 | -0.0032725 | -0.0058681 | 0.012652 | -0.0016362 | -0.002934 | 4.5437 | -0.20103 | -0.42133 | 20.6453 | 0.040412 | 0.17752 | -0.91341 | -1.9144 | 0.084698
3540 | 0 | 0.12941 | -0.55768 | 0.025303 | -0.0032725 | -0.0058681 | 0.012652 | -0.0016362 | -0.002934 | 4.569 | -0.2043 | -0.42719 | 20.8759 | 0.041738 | 0.18249 | -0.93345 | -1.9519 | 0.087276
3570 | 0 | 0.12941 | -0.55768 | 0.025303 | -0.0032725 | -0.0058681 | 0.012652 | -0.0016362 | -0.002934 | 4.5943 | -0.20757 | -0.43306 | 21.1078 | 0.043086 | 0.18754 | -0.95365 | -1.9896 | 0.089892
3600 | 0 | 0.12941 | -0.55768 | 0.025303 | -0.0032725 | -0.0058681 | 0.012652 | -0.0016362 | -0.002934 | 4.6196 | -0.21084 | -0.43893 | 21.3409 | 0.044455 | 0.19266 | -0.97402 | -2.0277 | 0.092546
3630 | 0 | 0.12941 | -0.55768 | 0.025303 | -0.0032725 | -0.0058681 | 0.012652 | -0.0016362 | -0.002934 | 4.6449 | -0.21412 | -0.4448 | 21.5753 | 0.045846 | 0.19785 | -0.99456 | -2.0661 | 0.095239
3660 | 0 | 0.12941 | -0.55768 | 0.025303 | -0.0032725 | -0.0058681 | 0.012652 | -0.0016362 | -0.002934 | 4.6702 | -0.21739 | -0.45067 | 21.811 | 0.047258 | 0.2031 | -1.0153 | -2.1047 | 0.09797
3690 | 0 | 0.12941 | -0.55768 | 0.025303 | -0.0032725 | -0.0058681 | 0.012652 | -0.0016362 | -0.002934 | 4.6955 | -0.22066 | -0.45653 | 22.048 | 0.048692 | 0.20842 | -1.0361 | -2.1437 | 0.10074
3720 | 0 | 0.12941 | -0.55768 | 0.025303 | -0.0032725 | -0.0058681 | 0.012652 | -0.0016362 | -0.002934 | 4.7208 | -0.22393 | -0.4624 | 22.2863 | 0.050147 | 0.21382 | -1.0572 | -2.1829 | 0.10355
3750 | 0 | 0.12941 | -0.55768 | 0.025303 | -0.0032725 | -0.0058681 | 0.012652 | -0.0016362 | -0.002934 | 4.7461 | -0.22721 | -0.46827 | 22.5258 | 0.051623 | 0.21928 | -1.0784 | -2.2225 | 0.10639
3780 | 0 | 0.12941 | -0.55768 | 0.025303 | -0.0032725 | -0.0058681 | 0.012652 | -0.0016362 | -0.002934 | 4.7714 | -0.23048 | -0.47414 | 22.7667 | 0.053121 | 0.22481 | -1.0997 | -2.2623 | 0.10928
3810 | 0 | 0.12941 | -0.55768 | 0.025303 | -0.0032725 | -0.0058681 | 0.012652 | -0.0016362 | -0.002934 | 4.7967 | -0.23375 | -0.48001 | 23.0088 | 0.05464 | 0.23041 | -1.1212 | -2.3025 | 0.1122
3840 | 0 | 0.12941 | -0.55768 | 0.025303 | -0.0032725 | -0.0058681 | 0.012652 | -0.0016362 | -0.002934 | 4.822 | -0.23702 | -0.48587 | 23.2521 | 0.056181 | 0.23607 | -1.1429 | -2.3429 | 0.11516
3870 | 0 | 0.12941 | -0.55768 | 0.025303 | -0.0032725 | -0.0058681 | 0.012652 | -0.0016362 | -0.002934 | 4.8474 | -0.2403 | -0.49174 | 23.4968 | 0.057743 | 0.24181 | -1.1648 | -2.3836 | 0.11816
3900 | 0 | 0.12941 | -0.55768 | 0.025303 | -0.0032725 | -0.0058681 | 0.012652 | -0.0016362 | -0.002934 | 4.8727 | -0.24357 | -0.49761 | 23.7428 | 0.059326 | 0.24762 | -1.1868 | -2.4247 | 0.1212
3930 | 0 | 0.12941 | -0.55768 | 0.025303 | -0.0032725 | -0.0058681 | 0.012652 | -0.0016362 | -0.002934 | 4.898 | -0.24684 | -0.50348 | 23.99 | 0.060931 | 0.25349 | -1.209 | -2.466 | 0.12428
3960 | 0 | 0.12941 | -0.55768 | 0.025303 | -0.0032725 | -0.0058681 | 0.012652 | -0.0016362 | -0.002934 | 4.9233 | -0.25011 | -0.50935 | 24.2385 | 0.062557 | 0.25943 | -1.2314 | -2.5076 | 0.1274
3990 | 0 | 0.12941 | -0.55768 | 0.025303 | -0.0032725 | -0.0058681 | 0.012652 | -0.0016362 | -0.002934 | 4.9486 | -0.25339 | -0.51522 | 24.4883 | 0.064205 | 0.26545 | -1.2539 | -2.5496 | 0.13055
4020 | 0 | 0.12941 | -0.55768 | 0.025303 | -0.0032725 | -0.0058681 | 0.012652 | -0.0016362 | -0.002934 | 4.9739 | -0.25666 | -0.52108 | 24.7393 | 0.065874 | 0.27153 | -1.2766 | -2.5918 | 0.13374
4050 | 0 | 0.12941 | -0.55768 | 0.025303 | -0.0032725 | -0.0058681 | 0.012652 | -0.0016362 | -0.002934 | 4.9992 | -0.25993 | -0.52695 | 24.9917 | 0.067565 | 0.27768 | -1.2994 | -2.6343 | 0.13697
4080 | 0 | 0.12941 | -0.55768 | 0.025303 | -0.0032725 | -0.0058681 | 0.012652 | -0.0016362 | -0.002934 | 5.0245 | -0.2632 | -0.53282 | 25.2453 | 0.069277 | 0.2839 | -1.3225 | -2.6771 | 0.14024
4110 | 0 | 0.12941 | -0.55768 | 0.025303 | -0.0032725 | -0.0058681 | 0.012652 | -0.0016362 | -0.002934 | 5.0498 | -0.26648 | -0.53869 | 25.5002 | 0.07101 | 0.29018 | -1.3456 | -2.7203 | 0.14355
4140 | 0 | 0.12941 | -0.55768 | 0.025303 | -0.0032725 | -0.0058681 | 0.012652 | -0.0016362 | -0.002934 | 5.0751 | -0.26975 | -0.54456 | 25.7564 | 0.072765 | 0.29654 | -1.369 | -2.7637 | 0.14689
4170 | 0 | 0.12941 | -0.55768 | 0.025303 | -0.0032725 | -0.0058681 | 0.012652 | -0.0016362 | -0.002934 | 5.1004 | -0.27302 | -0.55042 | 26.0139 | 0.074541 | 0.30297 | -1.3925 | -2.8074 | 0.15028
4200 | 0 | 0.12941 | -0.55768 | 0.025303 | -0.0032725 | -0.0058681 | 0.012652 | -0.0016362 | -0.002934 | 5.1257 | -0.27629 | -0.55629 | 26.2726 | 0.076339 | 0.30946 | -1.4162 | -2.8514 | 0.1537
4230 | 0 | 0.12941 | -0.55768 | 0.025303 | -0.0032725 | -0.0058681 | 0.012652 | -0.0016362 | -0.002934 | 5.151 | -0.27957 | -0.56216 | 26.5327 | 0.078158 | 0.31602 | -1.44 | -2.8957 | 0.15716
4260 | 0 | 0.12941 | -0.55768 | 0.025303 | -0.0032725 | -0.0058681 | 0.012652 | -0.0016362 | -0.002934 | 5.1763 | -0.28284 | -0.56803 | 26.794 | 0.079998 | 0.32266 | -1.4641 | -2.9403 | 0.16066
4290 | 0 | 0.12941 | -0.55768 | 0.025303 | -0.0032725 | -0.0058681 | 0.012652 | -0.0016362 | -0.002934 | 5.2016 | -0.28611 | -0.5739 | 27.0566 | 0.08186 | 0.32936 | -1.4882 | -2.9852 | 0.1642
4320 | 0 | 0.12941 | -0.55768 | 0.025303 | -0.0032725 | -0.0058681 | 0.012652 | -0.0016362 | -0.002934 | 5.2269 | -0.28938 | -0.57976 | 27.3204 | 0.083743 | 0.33613 | -1.5126 | -3.0304 | 0.16777
4350 | 0 | 0.12941 | -0.55768 | 0.025303 | -0.0032725 | -0.0058681 | 0.012652 | -0.0016362 | -0.002934 | 5.2522 | -0.29266 | -0.58563 | 27.5856 | 0.085648 | 0.34296 | -1.5371 | -3.0759 | 0.17139
4380 | 0 | 0.12941 | -0.55768 | 0.025303 | -0.0032725 | -0.0058681 | 0.012652 | -0.0016362 | -0.002934 | 5.2775 | -0.29593 | -0.5915 | 27.852 | 0.087574 | 0.34987 | -1.5618 | -3.1216 | 0.17504
4410 | 0 | 0.12941 | -0.55768 | 0.025303 | -0.0032725 | -0.0058681 | 0.012652 | -0.0016362 | -0.002934 | 5.3028 | -0.2992 | -0.59737 | 28.1197 | 0.089522 | 0.35685 | -1.5866 | -3.1677 | 0.17873
4440 | 0 | 0.12941 | -0.55768 | 0.025303 | -0.0032725 | -0.0058681 | 0.012652 | -0.0016362 | -0.002934 | 5.3281 | -0.30247 | -0.60324 | 28.3887 | 0.091491 | 0.36389 | -1.6116 | -3.2141 | 0.18246
4470 | 0 | 0.12941 | -0.55768 | 0.025303 | -0.0032725 | -0.0058681 | 0.012652 | -0.0016362 | -0.002934 | 5.3534 | -0.30575 | -0.6091 | 28.659 | 0.093481 | 0.37101 | -1.6368 | -3.2608 | 0.18623
4500 | 0 | 0.12941 | -0.55768 | 0.025303 | -0.0032725 | -0.0058681 | 0.012652 | -0.0016362 | -0.002934 | 5.3787 | -0.30902 | -0.61497 | 28.9306 | 0.095493 | 0.37819 | -1.6621 | -3.3078 | 0.19004
4530 | 0 | 0.12941 | -0.55768 | 0.025303 | -0.0032725 | -0.0058681 | 0.012652 | -0.0016362 | -0.002934 | 5.404 | -0.31229 | -0.62084 | 29.2034 | 0.097526 | 0.38544 | -1.6876 | -3.355 | 0.19388
4560 | 0 | 0.12941 | -0.55768 | 0.025303 | -0.0032725 | -0.0058681 | 0.012652 | -0.0016362 | -0.002934 | 5.4293 | -0.31556 | -0.62671 | 29.4775 | 0.099581 | 0.39276 | -1.7133 | -3.4026 | 0.19777
4590 | 0 | 0.12941 | -0.55768 | 0.025303 | -0.0032725 | -0.0058681 | 0.012652 | -0.0016362 | -0.002934 | 5.4546 | -0.31884 | -0.63258 | 29.7529 | 0.10166 | 0.40015 | -1.7391 | -3.4505 | 0.20169
4620 | 0 | 0.12941 | -0.55768 | 0.025303 | -0.0032725 | -0.0058681 | 0.012652 | -0.0016362 | -0.002934 | 5.4799 | -0.32211 | -0.63844 | 30.0296 | 0.10375 | 0.40761 | -1.7651 | -3.4986 | 0.20565
4650 | 0 | 0.12941 | -0.55768 | 0.025303 | -0.0032725 | -0.0058681 | 0.012652 | -0.0016362 | -0.002934 | 5.5052 | -0.32538 | -0.64431 | 30.3076 | 0.10587 | 0.41514 | -1.7913 | -3.5471 | 0.20965
4680 | 0 | 0.12941 | -0.55768 | 0.025303 | -0.0032725 | -0.0058681 | 0.012652 | -0.0016362 | -0.002934 | 5.5305 | -0.32865 | -0.65018 | 30.5868 | 0.10801 | 0.42274 | -1.8176 | -3.5958 | 0.21368
4710 | 0 | 0.12941 | -0.55768 | 0.025303 | -0.0032725 | -0.0058681 | 0.012652 | -0.0016362 | -0.002934 | 5.5558 | -0.33193 | -0.65605 | 30.8673 | 0.11018 | 0.4304 | -1.8441 | -3.6449 | 0.21776
4740 | 0 | 0.12941 | -0.55768 | 0.025303 | -0.0032725 | -0.0058681 | 0.012652 | -0.0016362 | -0.002934 | 5.5811 | -0.3352 | -0.66192 | 31.1491 | 0.11236 | 0.43813 | -1.8708 | -3.6943 | 0.22187
4770 | 0 | 0.12941 | -0.55768 | 0.025303 | -0.0032725 | -0.0058681 | 0.012652 | -0.0016362 | -0.002934 | 5.6064 | -0.33847 | -0.66779 | 31.4322 | 0.11456 | 0.44594 | -1.8976 | -3.7439 | 0.22603
4800 | 0 | 0.12941 | -0.55768 | 0.025303 | -0.0032725 | -0.0058681 | 0.012652 | -0.0016362 | -0.002934 | 5.6317 | -0.34174 | -0.67365 | 31.7166 | 0.11679 | 0.45381 | -1.9246 | -3.7938 | 0.23022
4830 | 0 | 0.12941 | -0.55768 | 0.025303 | -0.0032725 | -0.0058681 | 0.012652 | -0.0016362 | -0.002934 | 5.657 | -0.34502 | -0.67952 | 32.0022 | 0.11904 | 0.46175 | -1.9518 | -3.8441 | 0.23445
4860 | 0 | 0.12941 | -0.55768 | 0.025303 | -0.0032725 | -0.0058681 | 0.012652 | -0.0016362 | -0.002934 | 5.6824 | -0.34829 | -0.68539 | 32.2891 | 0.12131 | 0.46976 | -1.9791 | -3.8946 | 0.23871
4890 | 0 | 0.12941 | -0.55768 | 0.025303 | -0.0032725 | -0.0058681 | 0.012652 | -0.0016362 | -0.002934 | 5.7077 | -0.35156 | -0.69126 | 32.5773 | 0.1236 | 0.47784 | -2.0066 | -3.9455 | 0.24302
4920 | 0 | 0.12941 | -0.55768 | 0.025303 | -0.0032725 | -0.0058681 | 0.012652 | -0.0016362 | -0.002934 | 5.733 | -0.35483 | -0.69713 | 32.8668 | 0.12591 | 0.48598 | -2.0343 | -3.9966 | 0.24736
4950 | 0 | 0.12941 | -0.55768 | 0.025303 | -0.0032725 | -0.0058681 | 0.012652 | -0.0016362 | -0.002934 | 5.7583 | -0.35811 | -0.70299 | 33.1576 | 0.12824 | 0.4942 | -2.0621 | -4.048 | 0.25175
4980 | 0 | 0.12941 | -0.55768 | 0.025303 | -0.0032725 | -0.0058681 | 0.012652 | -0.0016362 | -0.002934 | 5.7836 | -0.36138 | -0.70886 | 33.4496 | 0.1306 | 0.50248 | -2.0901 | -4.0997 | 0.25617
5010 | 0 | 0.12941 | -0.55768 | 0.025303 | -0.0032725 | -0.0058681 | 0.012652 | -0.0016362 | -0.002934 | 5.8089 | -0.36465 | -0.71473 | 33.7429 | 0.13297 | 0.51084 | -2.1182 | -4.1518 | 0.26063
5040 | 0 | 0.12941 | -0.55768 | 0.025303 | -0.0032725 | -0.0058681 | 0.012652 | -0.0016362 | -0.002934 | 5.8342 | -0.36792 | -0.7206 | 34.0375 | 0.13537 | 0.51926 | -2.1465 | -4.2041 | 0.26513
5070 | 0 | 0.12941 | -0.55768 | 0.025303 | -0.0032725 | -0.0058681 | 0.012652 | -0.0016362 | -0.002934 | 5.8595 | -0.3712 | -0.72647 | 34.3334 | 0.13779 | 0.52775 | -2.175 | -4.2567 | 0.26966
5100 | 0 | 0.12941 | -0.55768 | 0.025303 | -0.0032725 | -0.0058681 | 0.012652 | -0.0016362 | -0.002934 | 5.8848 | -0.37447 | -0.73233 | 34.6306 | 0.14023 | 0.53631 | -2.2037 | -4.3096 | 0.27424
5130 | 0 | 0.1175 | -0.49216 | 0.022901 | -0.0032448 | -0.0054818 | 0.011451 | -0.0016224 | -0.0027409 | 5.9089 | -0.37773 | -0.73801 | 34.9148 | 0.14268 | 0.54466 | -2.2319 | -4.3608 | 0.27877
5160 | 0 | 0.10527 | -0.43006 | 0.02045 | -0.0031586 | -0.0050355 | 0.010225 | -0.0015793 | -0.0025177 | 5.9306 | -0.38093 | -0.74327 | 35.1715 | 0.14511 | 0.55245 | -2.2591 | -4.408 | 0.28313
5190 | 0 | 0.092752 | -0.37078 | 0.017958 | -0.0030099 | -0.0045339 | 0.0089788 | -0.001505 | -0.002267 | 5.9498 | -0.38401 | -0.74805 | 35.3996 | 0.14747 | 0.55958 | -2.2848 | -4.4507 | 0.28726
5220 | 0 | 0.079979 | -0.31385 | 0.015431 | -0.002795 | -0.0039828 | 0.0077156 | -0.0013975 | -0.0019914 | 5.9665 | -0.38692 | -0.75231 | 35.5986 | 0.1497 | 0.56597 | -2.3085 | -4.4886 | 0.29108
5250 | 0 | 0.066987 | -0.25882 | 0.012879 | -0.0025111 | -0.0033879 | 0.0064394 | -0.0012555 | -0.001694 | 5.9806 | -0.38957 | -0.756 | 35.7677 | 0.15176 | 0.57153 | -2.3299 | -4.5213 | 0.29451
5280 | 0 | 0.053812 | -0.20531 | 0.010309 | -0.0021557 | -0.002756 | 0.0051543 | -0.0010779 | -0.001378 | 5.9922 | -0.3919 | -0.75907 | 35.9065 | 0.15359 | 0.57618 | -2.3484 | -4.5485 | 0.29748
5310 | 0 | 0.040488 | -0.15299 | 0.007728 | -0.0017274 | -0.0020939 | 0.003864 | -0.00086369 | -0.0010469 | 6.0012 | -0.39384 | -0.76149 | 36.0146 | 0.15511 | 0.57987 | -2.3635 | -4.5699 | 0.29991
5340 | 0 | 0.027054 | -0.10152 | 0.0051448 | -0.0012253 | -0.0014088 | 0.0025724 | -0.00061263 | -0.00070439 | 6.0077 | -0.39532 | -0.76324 | 36.0919 | 0.15628 | 0.58254 | -2.375 | -4.5853 | 0.30173
5370 | 0 | 0.013546 | -0.050622 | 0.0025663 | -0.00064922 | -0.00070827 | 0.0012832 | -0.00032461 | -0.00035414 | 6.0115 | -0.39626 | -0.7643 | 36.1383 | 0.15702 | 0.58416 | -2.3821 | -4.5946 | 0.30286
5400 | 0 | 1.5855e-17 | -5.917e-17 | 2.9926e-18 | -8.0186e-19 | -8.3014e-19 | 1.4963e-18 | -4.0093e-19 | -4.1507e-19 | 6.0128 | -0.39658 | -0.76466 | 36.1537 | 0.15728 | 0.5847 | -2.3846 | -4.5977 | 0.30325
5430 | 0 | 1.5855e-17 | -5.917e-17 | 2.9926e-18 | -8.0186e-19 | -8.3014e-19 | 1.4963e-18 | -4.0093e-19 | -4.1507e-19 | 6.0128 | -0.39658 | -0.76466 | 36.1537 | 0.15728 | 0.5847 | -2.3846 | -4.5977 | 0.30325
5460 | 0 | 1.5855e-17 | -5.917e-17 | 2.9926e-18 | -8.0186e-19 | -8.3014e-19 | 1.4963e-18 | -4.0093e-19 | -4.1507e-19 | 6.0128 | -0.39658 | -0.76466 | 36.1537 | 0.15728 | 0.5847 | -2.3846 | -4.5977 | 0.30325
5490 | 0 | 1.5855e-17 | -5.917e-17 | 2.9926e-18 | -8.0186e-19 | -8.3014e-19 | 1.4963e-18 | -4.0093e-19 | -4.1507e-19 | 6.0128 | -0.39658 | -0.76466 | 36.1537 | 0.15728 | 0.5847 | -2.3846 | -4.5977 | 0.30325
5520 | 0 | 1.5855e-17 | -5.917e-17 | 2.9926e-18 | -8.0186e-19 | -8.3014e-19 | 1.4963e-18 | -4.0093e-19 | -4.1507e-19 | 6.0128 | -0.39658 | -0.76466 | 36.1537 | 0.15728 | 0.5847 | -2.3846 | -4.5977 | 0.30325
5550 | 0 | 1.5855e-17 | -5.917e-17 | 2.9926e-18 | -8.0186e-19 | -8.3014e-19 | 1.4963e-18 | -4.0093e-19 | -4.1507e-19 | 6.0128 | -0.39658 | -0.76466 | 36.1537 | 0.15728 | 0.5847 | -2.3846 | -4.5977 | 0.30325
5580 | 0 | 1.5855e-17 | -5.917e-17 | 2.9926e-18 | -8.0186e-19 | -8.3014e-19 | 1.4963e-18 | -4.0093e-19 | -4.1507e-19 | 6.0128 | -0.39658 | -0.76466 | 36.1537 | 0.15728 | 0.5847 | -2.3846 | -4.5977 | 0.30325
5610 | 0 | 1.5855e-17 | -5.917e-17 | 2.9926e-18 | -8.0186e-19 | -8.3014e-19 | 1.4963e-18 | -4.0093e-19 | -4.1507e-19 | 6.0128 | -0.39658 | -0.76466 | 36.1537 | 0.15728 | 0.5847 | -2.3846 | -4.5977 | 0.30325
5640 | 0 | 1.5855e-17 | -5.917e-17 | 2.9926e-18 | -8.0186e-19 | -8.3014e-19 | 1.4963e-18 | -4.0093e-19 | -4.1507e-19 | 6.0128 | -0.39658 | -0.76466 | 36.1537 | 0.15728 | 0.5847 | -2.3846 | -4.5977 | 0.30325
5670 | 0 | 1.5855e-17 | -5.917e-17 | 2.9926e-18 | -8.0186e-19 | -8.3014e-19 | 1.4963e-18 | -4.0093e-19 | -4.1507e-19 | 6.0128 | -0.39658 | -0.76466 | 36.1537 | 0.15728 | 0.5847 | -2.3846 | -4.5977 | 0.30325
5700 | 0 | 1.5855e-17 | -5.917e-17 | 2.9926e-18 | -8.0186e-19 | -8.3014e-19 | 1.4963e-18 | -4.0093e-19 | -4.1507e-19 | 6.0128 | -0.39658 | -0.76466 | 36.1537 | 0.15728 | 0.5847 | -2.3846 | -4.5977 | 0.30325
5730 | 0 | 1.5855e-17 | -5.917e-17 | 2.9926e-18 | -8.0186e-19 | -8.3014e-19 | 1.4963e-18 | -4.0093e-19 | -4.1507e-19 | 6.0128 | -0.39658 | -0.76466 | 36.1537 | 0.15728 | 0.5847 | -2.3846 | -4.5977 | 0.30325
5760 | 0 | 1.5855e-17 | -5.917e-17 | 2.9926e-18 | -8.0186e-19 | -8.3014e-19 | 1.4963e-18 | -4.0093e-19 | -4.1507e-19 | 6.0128 | -0.39658 | -0.76466 | 36.1537 | 0.15728 | 0.5847 | -2.3846 | -4.5977 | 0.30325
5790 | 0 | 1.5855e-17 | -5.917e-17 | 2.9926e-18 | -8.0186e-19 | -8.3014e-19 | 1.4963e-18 | -4.0093e-19 | -4.1507e-19 | 6.0128 | -0.39658 | -0.76466 | 36.1537 | 0.15728 | 0.5847 | -2.3846 | -4.5977 | 0.30325
5820 | 0 | 1.5855e-17 | -5.917e-17 | 2.9926e-18 | -8.0186e-19 | -8.3014e-19 | 1.4963e-18 | -4.0093e-19 | -4.1507e-19 | 6.0128 | -0.39658 | -0.76466 | 36.1537 | 0.15728 | 0.5847 | -2.3846 | -4.5977 | 0.30325
5850 | 0 | 1.5855e-17 | -5.917e-17 | 2.9926e-18 | -8.0186e-19 | -8.3014e-19 | 1.4963e-18 | -4.0093e-19 | -4.1507e-19 | 6.0128 | -0.39658 | -0.76466 | 36.1537 | 0.15728 | 0.5847 | -2.3846 | -4.5977 | 0.30325
5880 | 0 | 1.5855e-17 | -5.917e-17 | 2.9926e-18 | -8.0186e-19 | -8.3014e-19 | 1.4963e-18 | -4.0093e-19 | -4.1507e-19 | 6.0128 | -0.39658 | -0.76466 | 36.1537 | 0.15728 | 0.5847 | -2.3846 | -4.5977 | 0.30325
5910 | 0 | 1.5855e-17 | -5.917e-17 | 2.9926e-18 | -8.0186e-19 | -8.3014e-19 | 1.4963e-18 | -4.0093e-19 | -4.1507e-19 | 6.0128 | -0.39658 | -0.76466 | 36.1537 | 0.15728 | 0.5847 | -2.3846 | -4.5977 | 0.30325
5940 | 0 | 1.5855e-17 | -5.917e-17 | 2.9926e-18 | -8.0186e-19 | -8.3014e-19 | 1.4963e-18 | -4.0093e-19 | -4.1507e-19 | 6.0128 | -0.39658 | -0.76466 | 36.1537 | 0.15728 | 0.5847 | -2.3846 | -4.5977 | 0.30325
5970 | 0 | 1.5855e-17 | -5.917e-17 | 2.9926e-18 | -8.0186e-19 | -8.3014e-19 | 1.4963e-18 | -4.0093e-19 | -4.1507e-19 | 6.0128 | -0.39658 | -0.76466 | 36.1537 | 0.15728 | 0.5847 | -2.3846 | -4.5977 | 0.30325
6000 | 0 | 1.5855e-17 | -5.917e-17 | 2.9926e-18 | -8.0186e-19 | -8.3014e-19 | 1.4963e-18 | -4.0093e-19 | -4.1507e-19 | 6.0128 | -0.39658 | -0.76466 | 36.1537 | 0.15728 | 0.5847 | -2.3846 | -4.5977 | 0.30325
6030 | 0 | 1.5855e-17 | -5.917e-17 | 2.9926e-18 | -8.0186e-19 | -8.3014e-19 | 1.4963e-18 | -4.0093e-19 | -4.1507e-19 | 6.0128 | -0.39658 | -0.76466 | 36.1537 | 0.15728 | 0.5847 | -2.3846 | -4.5977 | 0.30325
6060 | 0 | 1.5855e-17 | -5.917e-17 | 2.9926e-18 | -8.0186e-19 | -8.3014e-19 | 1.4963e-18 | -4.0093e-19 | -4.1507e-19 | 6.0128 | -0.39658 | -0.76466 | 36.1537 | 0.15728 | 0.5847 | -2.3846 | -4.5977 | 0.30325
6090 | 0 | 1.5855e-17 | -5.917e-17 | 2.9926e-18 | -8.0186e-19 | -8.3014e-19 | 1.4963e-18 | -4.0093e-19 | -4.1507e-19 | 6.0128 | -0.39658 | -0.76466 | 36.1537 | 0.15728 | 0.5847 | -2.3846 | -4.5977 | 0.30325
6120 | 0 | 1.5855e-17 | -5.917e-17 | 2.9926e-18 | -8.0186e-19 | -8.3014e-19 | 1.4963e-18 | -4.0093e-19 | -4.1507e-19 | 6.0128 | -0.39658 | -0.76466 | 36.1537 | 0.15728 | 0.5847 | -2.3846 | -4.5977 | 0.30325
6150 | 0 | 1.5855e-17 | -5.917e-17 | 2.9926e-18 | -8.0186e-19 | -8.3014e-19 | 1.4963e-18 | -4.0093e-19 | -4.1507e-19 | 6.0128 | -0.39658 | -0.76466 | 36.1537 | 0.15728 | 0.5847 | -2.3846 | -4.5977 | 0.30325
6180 | 0 | 1.5855e-17 | -5.917e-17 | 2.9926e-18 | -8.0186e-19 | -8.3014e-19 | 1.4963e-18 | -4.0093e-19 | -4.1507e-19 | 6.0128 | -0.39658 | -0.76466 | 36.1537 | 0.15728 | 0.5847 | -2.3846 | -4.5977 | 0.30325
6210 | 0 | 1.5855e-17 | -5.917e-17 | 2.9926e-18 | -8.0186e-19 | -8.3014e-19 | 1.4963e-18 | -4.0093e-19 | -4.1507e-19 | 6.0128 | -0.39658 | -0.76466 | 36.1537 | 0.15728 | 0.5847 | -2.3846 | -4.5977 | 0.30325
6240 | 0 | 1.5855e-17 | -5.917e-17 | 2.9926e-18 | -8.0186e-19 | -8.3014e-19 | 1.4963e-18 | -4.0093e-19 | -4.1507e-19 | 6.0128 | -0.39658 | -0.76466 | 36.1537 | 0.15728 | 0.5847 | -2.3846 | -4.5977 | 0.30325
6270 | 0 | 1.5855e-17 | -5.917e-17 | 2.9926e-18 | -8.0186e-19 | -8.3014e-19 | 1.4963e-18 | -4.0093e-19 | -4.1507e-19 | 6.0128 | -0.39658 | -0.76466 | 36.1537 | 0.15728 | 0.5847 | -2.3846 | -4.5977 | 0.30325
6300 | 0 | 1.5855e-17 | -5.917e-17 | 2.9926e-18 | -8.0186e-19 | -8.3014e-19 | 1.4963e-18 | -4.0093e-19 | -4.1507e-19 | 6.0128 | -0.39658 | -0.76466 | 36.1537 | 0.15728 | 0.5847 | -2.3846 | -4.5977 | 0.30325
6330 | 0 | 1.5855e-17 | -5.917e-17 | 2.9926e-18 | -8.0186e-19 | -8.3014e-19 | 1.4963e-18 | -4.0093e-19 | -4.1507e-19 | 6.0128 | -0.39658 | -0.76466 | 36.1537 | 0.15728 | 0.5847 | -2.3846 | -4.5977 | 0.30325
6360 | 0 | 1.5855e-17 | -5.917e-17 | 2.9926e-18 | -8.0186e-19 | -8.3014e-19 | 1.4963e-18 | -4.0093e-19 | -4.1507e-19 | 6.0128 | -0.39658 | -0.76466 | 36.1537 | 0.15728 | 0.5847 | -2.3846 | -4.5977 | 0.30325
6390 | 0 | 1.5855e-17 | -5.917e-17 | 2.9926e-18 | -8.0186e-19 | -8.3014e-19 | 1.4963e-18 | -4.0093e-19 | -4.1507e-19 | 6.0128 | -0.39658 | -0.76466 | 36.1537 | 0.15728 | 0.5847 | -2.3846 | -4.5977 | 0.30325
6420 | 0 | 1.5855e-17 | -5.917e-17 | 2.9926e-18 | -8.0186e-19 | -8.3014e-19 | 1.4963e-18 | -4.0093e-19 | -4.1507e-19 | 6.0128 | -0.39658 | -0.76466 | 36.1537 | 0.15728 | 0.5847 | -2.3846 | -4.5977 | 0.30325
6450 | 0 | 1.5855e-17 | -5.917e-17 | 2.9926e-18 | -8.0186e-19 | -8.3014e-19 | 1.4963e-18 | -4.0093e-19 | -4.1507e-19 | 6.0128 | -0.39658 | -0.76466 | 36.1537 | 0.15728 | 0.5847 | -2.3846 | -4.5977 | 0.30325
6480 | 0 | 1.5855e-17 | -5.917e-17 | 2.9926e-18 | -8.0186e-19 | -8.3014e-19 | 1.4963e-18 | -4.0093e-19 | -4.1507e-19 | 6.0128 | -0.39658 | -0.76466 | 36.1537 | 0.15728 | 0.5847 | -2.3846 | -4.5977 | 0.30325
6510 | 0 | 1.5855e-17 | -5.917e-17 | 2.9926e-18 | -8.0186e-19 | -8.3014e-19 | 1.4963e-18 | -4.0093e-19 | -4.1507e-19 | 6.0128 | -0.39658 | -0.76466 | 36.1537 | 0.15728 | 0.5847 | -2.3846 | -4.5977 | 0.30325
6540 | 0 | 1.5855e-17 | -5.917e-17 | 2.9926e-18 | -8.0186e-19 | -8.3014e-19 | 1.4963e-18 | -4.0093e-19 | -4.1507e-19 | 6.0128 | -0.39658 | -0.76466 | 36.1537 | 0.15728 | 0.5847 | -2.3846 | -4.5977 | 0.30325
6570 | 0 | 1.5855e-17 | -5.917e-17 | 2.9926e-18 | -8.0186e-19 | -8.3014e-19 | 1.4963e-18 | -4.0093e-19 | -4.1507e-19 | 6.0128 | -0.39658 | -0.76466 | 36.1537 | 0.15728 | 0.5847 | -2.3846 | -4.5977 | 0.30325
6600 | 0 | 1.5855e-17 | -5.917e-17 | 2.9926e-18 | -8.0186e-19 | -8.3014e-19 | 1.4963e-18 | -4.0093e-19 | -4.1507e-19 | 6.0128 | -0.39658 | -0.76466 | 36.1537 | 0.15728 | 0.5847 | -2.3846 | -4.5977 | 0.30325
6630 | 0 | 1.5855e-17 | -5.917e-17 | 2.9926e-18 | -8.0186e-19 | -8.3014e-19 | 1.4963e-18 | -4.0093e-19 | -4.1507e-19 | 6.0128 | -0.39658 | -0.76466 | 36.1537 | 0.15728 | 0.5847 | -2.3846 | -4.5977 | 0.30325
6660 | 0 | 1.5855e-17 | -5.917e-17 | 2.9926e-18 | -8.0186e-19 | -8.3014e-19 | 1.4963e-18 | -4.0093e-19 | -4.1507e-19 | 6.0128 | -0.39658 | -0.76466 | 36.1537 | 0.15728 | 0.5847 | -2.3846 | -4.5977 | 0.30325
6690 | 0 | 1.5855e-17 | -5.917e-17 | 2.9926e-18 | -8.0186e-19 | -8.3014e-19 | 1.4963e-18 | -4.0093e-19 | -4.1507e-19 | 6.0128 | -0.39658 | -0.76466 | 36.1537 | 0.15728 | 0.5847 | -2.3846 | -4.5977 | 0.30325
6720 | 0 | 1.5855e-17 | -5.917e-17 | 2.9926e-18 | -8.0186e-19 | -8.3014e-19 | 1.4963e-18 | -4.0093e-19 | -4.1507e-19 | 6.0128 | -0.39658 | -0.76466 | 36.1537 | 0.15728 | 0.5847 | -2.3846 | -4.5977 | 0.30325
6750 | 0 | 1.5855e-17 | -5.917e-17 | 2.9926e-18 | -8.0186e-19 | -8.3014e-19 | 1.4963e-18 | -4.0093e-19 | -4.1507e-19 | 6.0128 | -0.39658 | -0.76466 | 36.1537 | 0.15728 | 0.5847 | -2.3846 | -4.5977 | 0.30325
6780 | 0 | 1.5855e-17 | -5.917e-17 | 2.9926e-18 | -8.0186e-19 | -8.3014e-19 | 1.4963e-18 | -4.0093e-19 | -4.1507e-19 | 6.0128 | -0.39658 | -0.76466 | 36.1537 | 0.15728 | 0.5847 | -2.3846 | -4.5977 | 0.30325
6810 | 0 | 1.5855e-17 | -5.917e-17 | 2.9926e-18 | -8.0186e-19 | -8.3014e-19 | 1.4963e-18 | -4.0093e-19 | -4.1507e-19 | 6.0128 | -0.39658 | -0.76466 | 36.1537 | 0.15728 | 0.5847 | -2.3846 | -4.5977 | 0.30325
6840 | 0 | 1.5855e-17 | -5.917e-17 | 2.9926e-18 | -8.0186e-19 | -8.3014e-19 | 1.4963e-18 | -4.0093e-19 | -4.1507e-19 | 6.0128 | -0.39658 | -0.76466 | 36.1537 | 0.15728 | 0.5847 | -2.3846 | -4.5977 | 0.30325
6870 | 0 | 1.5855e-17 | -5.917e-17 | 2.9926e-18 | -8.0186e-19 | -8.3014e-19 | 1.4963e-18 | -4.0093e-19 | -4.1507e-19 | 6.0128 | -0.39658 | -0.76466 | 36.1537 | 0.15728 | 0.5847 | -2.3846 | -4.5977 | 0.30325
6900 | 0 | 1.5855e-17 | -5.917e-17 | 2.9926e-18 | -8.0186e-19 | -8.3014e-19 | 1.4963e-18 | -4.0093e-19 | -4.1507e-19 | 6.0128 | -0.39658 | -0.76466 | 36.1537 | 0.15728 | 0.5847 | -2.3846 | -4.5977 | 0.30325
6930 | 0 | 1.5855e-17 | -5.917e-17 | 2.9926e-18 | -8.0186e-19 | -8.3014e-19 | 1.4963e-18 | -4.0093e-19 | -4.1507e-19 | 6.0128 | -0.39658 | -0.76466 | 36.1537 | 0.15728 | 0.5847 | -2.3846 | -4.5977 | 0.30325
6960 | 0 | 1.5855e-17 | -5.917e-17 | 2.9926e-18 | -8.0186e-19 | -8.3014e-19 | 1.4963e-18 | -4.0093e-19 | -4.1507e-19 | 6.0128 | -0.39658 | -0.76466 | 36.1537 | 0.15728 | 0.5847 | -2.3846 | -4.5977 | 0.30325
6990 | 0 | 1.5855e-17 | -5.917e-17 | 2.9926e-18 | -8.0186e-19 | -8.3014e-19 | 1.4963e-18 | -4.0093e-19 | -4.1507e-19 | 6.0128 | -0.39658 | -0.76466 | 36.1537 | 0.15728 | 0.5847 | -2.3846 | -4.5977 | 0.30325
7020 | 0 | 1.5855e-17 | -5.917e-17 | 2.9926e-18 | -8.0186e-19 | -8.3014e-19 | 1.4963e-18 | -4.0093e-19 | -4.1507e-19 | 6.0128 | -0.39658 | -0.76466 | 36.1537 | 0.15728 | 0.5847 | -2.3846 | -4.5977 | 0.30325
7050 | 0 | 1.5855e-17 | -5.917e-17 | 2.9926e-18 | -8.0186e-19 | -8.3014e-19 | 1.4963e-18 | -4.0093e-19 | -4.1507e-19 | 6.0128 | -0.39658 | -0.76466 | 36.1537 | 0.15728 | 0.5847 | -2.3846 | -4.5977 | 0.30325
7080 | 0 | 1.5855e-17 | -5.917e-17 | 2.9926e-18 | -8.0186e-19 | -8.3014e-19 | 1.4963e-18 | -4.0093e-19 | -4.1507e-19 | 6.0128 | -0.39658 | -0.76466 | 36.1537 | 0.15728 | 0.5847 | -2.3846 | -4.5977 | 0.30325
7110 | 0 | 1.5855e-17 | -5.917e-17 | 2.9926e-18 | -8.0186e-19 | -8.3014e-19 | 1.4963e-18 | -4.0093e-19 | -4.1507e-19 | 6.0128 | -0.39658 | -0.76466 | 36.1537 | 0.15728 | 0.5847 | -2.3846 | -4.5977 | 0.30325
7140 | 0 | 1.5855e-17 | -5.917e-17 | 2.9926e-18 | -8.0186e-19 | -8.3014e-19 | 1.4963e-18 | -4.0093e-19 | -4.1507e-19 | 6.0128 | -0.39658 | -0.76466 | 36.1537 | 0.15728 | 0.5847 | -2.3846 | -4.5977 | 0.30325
7170 | 0 | 1.5855e-17 | -5.917e-17 | 2.9926e-18 | -8.0186e-19 | -8.3014e-19 | 1.4963e-18 | -4.0093e-19 | -4.1507e-19 | 6.0128 | -0.39658 | -0.76466 | 36.1537 | 0.15728 | 0.5847 | -2.3846 | -4.5977 | 0.30325
7200 | 0 | 1.5855e-17 | -5.917e-17 | 2.9926e-18 | -8.0186e-19 | -8.3014e-19 | 1.4963e-18 | -4.0093e-19 | -4.1507e-19 | 6.0128 | -0.39658 | -0.76466 | 36.1537 | 0.15728 | 0.5847 | -2.3846 | -4.5977 | 0.30325
7230 | 0 | 1.5855e-17 | -5.917e-17 | 2.9926e-18 | -8.0186e-19 | -8.3014e-19 | 1.4963e-18 | -4.0093e-19 | -4.1507e-19 | 6.0128 | -0.39658 | -0.76466 | 36.1537 | 0.15728 | 0.5847 | -2.3846 | -4.5977 | 0.30325
7260 | 0 | 1.5855e-17 | -5.917e-17 | 2.9926e-18 | -8.0186e-19 | -8.3014e-19 | 1.4963e-18 | -4.0093e-19 | -4.1507e-19 | 6.0128 | -0.39658 | -0.76466 | 36.1537 | 0.15728 | 0.5847 | -2.3846 | -4.5977 | 0.30325
7290 | 0 | 1.5855e-17 | -5.917e-17 | 2.9926e-18 | -8.0186e-19 | -8.3014e-19 | 1.4963e-18 | -4.0093e-19 | -4.1507e-19 | 6.0128 | -0.39658 | -0.76466 | 36.1537 | 0.15728 | 0.5847 | -2.3846 | -4.5977 | 0.30325
7320 | 0 | 1.5855e-17 | -5.917e-17 | 2.9926e-18 | -8.0186e-19 | -8.3014e-19 | 1.4963e-18 | -4.0093e-19 | -4.1507e-19 | 6.0128 | -0.39658 | -0.76466 | 36.1537 | 0.15728 | 0.5847 | -2.3846 | -4.5977 | 0.30325
7350 | 0 | 1.5855e-17 | -5.917e-17 | 2.9926e-18 | -8.0186e-19 | -8.3014e-19 | 1.4963e-18 | -4.0093e-19 | -4.1507e-19 | 6.0128 | -0.39658 | -0.76466 | 36.1537 | 0.15728 | 0.5847 | -2.3846 | -4.5977 | 0.30325
7380 | 0 | 1.5855e-17 | -5.917e-17 | 2.9926e-18 | -8.0186e-19 | -8.3014e-19 | 1.4963e-18 | -4.0093e-19 | -4.1507e-19 | 6.0128 | -0.39658 | -0.76466 | 36.1537 | 0.15728 | 0.5847 | -2.3846 | -4.5977 | 0.30325
7410 | 0 | 1.5855e-17 | -5.917e-17 | 2.9926e-18 | -8.0186e-19 | -8.3014e-19 | 1.4963e-18 | -4.0093e-19 | -4.1507e-19 | 6.0128 | -0.39658 | -0.76466 | 36.1537 | 0.15728 | 0.5847 | -2.3846 | -4.5977 | 0.30325
7440 | 0 | 1.5855e-17 | -5.917e-17 | 2.9926e-18 | -8.0186e-19 | -8.3014e-19 | 1.4963e-18 | -4.0093e-19 | -4.1507e-19 | 6.0128 | -0.39658 | -0.76466 | 36.1537 | 0.15728 | 0.5847 | -2.3846 | -4.5977 | 0.30325
7470 | 0 | 1.5855e-17 | -5.917e-17 | 2.9926e-18 | -8.0186e-19 | -8.3014e-19 | 1.4963e-18 | -4.0093e-19 | -4.1507e-19 | 6.0128 | -0.39658 | -0.76466 | 36.1537 | 0.15728 | 0.5847 | -2.3846 | -4.5977 | 0.30325
7500 | 0 | 1.5855e-17 | -5.917e-17 | 2.9926e-18 | -8.0186e-19 | -8.3014e-19 | 1.4963e-18 | -4.0093e-19 | -4.1507e-19 | 6.0128 | -0.39658 | -0.76466 | 36.1537 | 0.15728 | 0.5847 | -2.3846 | -4.5977 | 0.30325
7530 | 0 | 1.5855e-17 | -5.917e-17 | 2.9926e-18 | -8.0186e-19 | -8.3014e-19 | 1.4963e-18 | -4.0093e-19 | -4.1507e-19 | 6.0128 | -0.39658 | -0.76466 | 36.1537 | 0.15728 | 0.5847 | -2.3846 | -4.5977 | 0.30325
7560 | 0 | 1.5855e-17 | -5.917e-17 | 2.9926e-18 | -8.0186e-19 | -8.3014e-19 | 1.4963e-18 | -4.0093e-19 | -4.1507e-19 | 6.0128 | -0.39658 | -0.76466 | 36.1537 | 0.15728 | 0.5847 | -2.3846 | -4.5977 | 0.30325
7590 | 0 | 1.5855e-17 | -5.917e-17 | 2.9926e-18 | -8.0186e-19 | -8.3014e-19 | 1.4963e-18 | -4.0093e-19 | -4.1507e-19 | 6.0128 | -0.39658 | -0.76466 | 36.1537 | 0.15728 | 0.5847 | -2.3846 | -4.5977 | 0.30325
7620 | 0 | 1.5855e-17 | -5.917e-17 | 2.9926e-18 | -8.0186e-19 | -8.3014e-19 | 1.4963e-18 | -4.0093e-19 | -4.1507e-19 | 6.0128 | -0.39658 | -0.76466 | 36.1537 | 0.15728 | 0.5847 | -2.3846 | -4.5977 | 0.30325
7650 | 0 | 1.5855e-17 | -5.917e-17 | 2.9926e-18 | -8.0186e-19 | -8.3014e-19 | 1.4963e-18 | -4.0093e-19 | -4.1507e-19 | 6.0128 | -0.39658 | -0.76466 | 36.1537 | 0.15728 | 0.5847 | -2.3846 | -4.5977 | 0.30325
7680 | 0 | 1.5855e-17 | -5.917e-17 | 2.9926e-18 | -8.0186e-19 | -8.3014e-19 | 1.4963e-18 | -4.0093e-19 | -4.1507e-19 | 6.0128 | -0.39658 | -0.76466 | 36.1537 | 0.15728 | 0.5847 | -2.3846 | -4.5977 | 0.30325
7710 | 0 | 1.5855e-17 | -5.917e-17 | 2.9926e-18 | -8.0186e-19 | -8.3014e-19 | 1.4963e-18 | -4.0093e-19 | -4.1507e-19 | 6.0128 | -0.39658 | -0.76466 | 36.1537 | 0.15728 | 0.5847 | -2.3846 | -4.5977 | 0.30325
7740 | 0 | 1.5855e-17 | -5.917e-17 | 2.9926e-18 | -8.0186e-19 | -8.3014e-19 | 1.4963e-18 | -4.0093e-19 | -4.1507e-19 | 6.0128 | -0.39658 | -0.76466 | 36.1537 | 0.15728 | 0.5847 | -2.3846 | -4.5977 | 0.30325
7770 | 0 | 1.5855e-17 | -5.917e-17 | 2.9926e-18 | -8.0186e-19 | -8.3014e-19 | 1.4963e-18 | -4.0093e-19 | -4.1507e-19 | 6.0128 | -0.39658 | -0.76466 | 36.1537 | 0.15728 | 0.5847 | -2.3846 | -4.5977 | 0.30325
7800 | 0 | 1.5855e-17 | -5.917e-17 | 2.9926e-18 | -8.0186e-19 | -8.3014e-19 | 1.4963e-18 | -4.0093e-19 | -4.1507e-19 | 6.0128 | -0.39658 | -0.76466 | 36.1537 | 0.15728 | 0.5847 | -2.3846 | -4.5977 | 0.30325
7830 | 0 | 1.5855e-17 | -5.917e-17 | 2.9926e-18 | -8.0186e-19 | -8.3014e-19 | 1.4963e-18 | -4.0093e-19 | -4.1507e-19 | 6.0128 | -0.39658 | -0.76466 | 36.1537 | 0.15728 | 0.5847 | -2.3846 | -4.5977 | 0.30325
7860 | 0 | 1.5855e-17 | -5.917e-17 | 2.9926e-18 | -8.0186e-19 | -8.3014e-19 | 1.4963e-18 | -4.0093e-19 | -4.1507e-19 | 6.0128 | -0.39658 | -0.76466 | 36.1537 | 0.15728 | 0.5847 | -2.3846 | -4.5977 | 0.30325
7890 | 0 | 1.5855e-17 | -5.917e-17 | 2.9926e-18 | -8.0186e-19 | -8.3014e-19 | 1.4963e-18 | -4.0093e-19 | -4.1507e-19 | 6.0128 | -0.39658 | -0.76466 | 36.1537 | 0.15728 | 0.5847 | -2.3846 | -4.5977 | 0.30325
7920 | 0 | 1.5855e-17 | -5.917e-17 | 2.9926e-18 | -8.0186e-19 | -8.3014e-19 | 1.4963e-18 | -4.0093e-19 | -4.1507e-19 | 6.0128 | -0.39658 | -0.76466 | 36.1537 | 0.15728 | 0.5847 | -2.3846 | -4.5977 | 0.30325
7950 | 0 | 1.5855e-17 | -5.917e-17 | 2.9926e-18 | -8.0186e-19 | -8.3014e-19 | 1.4963e-18 | -4.0093e-19 | -4.1507e-19 | 6.0128 | -0.39658 | -0.76466 | 36.1537 | 0.15728 | 0.5847 | -2.3846 | -4.5977 | 0.30325
7980 | 0 | 1.5855e-17 | -5.917e-17 | 2.4938e-18 | -6.6821e-19 | -6.9179e-19 | 1.4963e-18 | -4.0093e-19 | -4.1507e-19 | 6.0128 | -0.39658 | -0.76466 | 36.1537 | 0.15728 | 0.5847 | -2.3846 | -4.5977 | 0.30325
8000 | 0 | 1.5855e-17 | -5.917e-17 | -3.9801e-16 | 1.0665e-16 | 1.1041e-16 | 9.9752e-19 | -2.6729e-19 | -2.7671e-19 | 6.0128 | -0.39658 | -0.76466 | 36.1537 | 0.15728 | 0.5847 | -2.3846 | -4.5977 | 0.30325

## XYM4
| dpde |  |  | e |  |  | estar |  |  | Sigma e systematic |  |  | Covariance
Md | D | I | A | N | E | V | N | E | V | N | E | V | NN | EE | VV | NE | NV | EV
0 | 0 | 0 | SING | 0 | 0 | 0 | 0 | 0 | 0 | 0 | 0 | 0 | 0 | 0 | 0 | 0 | 0 | 0
30 | 0 | 0 | SING | 0 | 0.05236 | 0 | 0 | 0.02618 | 0 | 0 | 0.02618 | 0 | 0 | 0.00068539 | 0 | 0 | 0 | 0
60 | 0 | 0 | SING | 0 | 0.05236 | 0 | 0 | 0.02618 | 0 | 0 | 0.07854 | 0 | 0 | 0.0061685 | 0 | 0 | 0 | 0
90 | 0 | 0 | SING | 0 | 0.05236 | 0 | 0 | 0.02618 | 0 | 0 | 0.1309 | 0 | 0 | 0.017135 | 0 | 0 | 0 | 0
120 | 0 | 0 | SING | 0 | 0.05236 | 0 | 0 | 0.02618 | 0 | 0 | 0.18326 | 0 | 0 | 0.033584 | 0 | 0 | 0 | 0
150 | 0 | 0 | SING | 0 | 0.05236 | 0 | 0 | 0.02618 | 0 | 0 | 0.23562 | 0 | 0 | 0.055517 | 0 | 0 | 0 | 0
180 | 0 | 0 | SING | 0 | 0.05236 | 0 | 0 | 0.02618 | 0 | 0 | 0.28798 | 0 | 0 | 0.082932 | 0 | 0 | 0 | 0
210 | 0 | 0 | SING | 0 | 0.05236 | 0 | 0 | 0.02618 | 0 | 0 | 0.34034 | 0 | 0 | 0.11583 | 0 | 0 | 0 | 0
240 | 0 | 0 | SING | 0 | 0.05236 | 0 | 0 | 0.02618 | 0 | 0 | 0.3927 | 0 | 0 | 0.15421 | 0 | 0 | 0 | 0
270 | 0 | 0 | SING | 0 | 0.05236 | 0 | 0 | 0.02618 | 0 | 0 | 0.44506 | 0 | 0 | 0.19808 | 0 | 0 | 0 | 0
300 | 0 | 0 | SING | 0 | 0.05236 | 0 | 0 | 0.02618 | 0 | 0 | 0.49742 | 0 | 0 | 0.24743 | 0 | 0 | 0 | 0
330 | 0 | 0 | SING | 0 | 0.05236 | 0 | 0 | 0.02618 | 0 | 0 | 0.54978 | 0 | 0 | 0.30226 | 0 | 0 | 0 | 0
360 | 0 | 0 | SING | 0 | 0.05236 | 0 | 0 | 0.02618 | 0 | 0 | 0.60214 | 0 | 0 | 0.36257 | 0 | 0 | 0 | 0
390 | 0 | 0 | SING | 0 | 0.05236 | 0 | 0 | 0.02618 | 0 | 0 | 0.6545 | 0 | 0 | 0.42837 | 0 | 0 | 0 | 0
420 | 0 | 0 | SING | 0 | 0.05236 | 0 | 0 | 0.02618 | 0 | 0 | 0.70686 | 0 | 0 | 0.49965 | 0 | 0 | 0 | 0
450 | 0 | 0 | SING | 0 | 0.05236 | 0 | 0 | 0.02618 | 0 | 0 | 0.75922 | 0 | 0 | 0.57641 | 0 | 0 | 0 | 0
480 | 0 | 0 | SING | 0 | 0.05236 | 0 | 0 | 0.02618 | 0 | 0 | 0.81158 | 0 | 0 | 0.65866 | 0 | 0 | 0 | 0
510 | 0 | 0 | SING | 0 | 0.05236 | 0 | 0 | 0.02618 | 0 | 0 | 0.86394 | 0 | 0 | 0.74639 | 0 | 0 | 0 | 0
540 | 0 | 0 | SING | 0 | 0.05236 | 0 | 0 | 0.02618 | 0 | 0 | 0.9163 | 0 | 0 | 0.8396 | 0 | 0 | 0 | 0
570 | 0 | 0 | SING | 0 | 0.05236 | 0 | 0 | 0.02618 | 0 | 0 | 0.96866 | 0 | 0 | 0.9383 | 0 | 0 | 0 | 0
600 | 0 | 0 | SING | 0 | 0.05236 | 0 | 0 | 0.02618 | 0 | 0 | 1.021 | 0 | 0 | 1.0425 | 0 | 0 | 0 | 0
630 | 0 | 0 | SING | 0 | 0.05236 | 0 | 0 | 0.02618 | 0 | 0 | 1.0734 | 0 | 0 | 1.1521 | 0 | 0 | 0 | 0
660 | 0 | 0 | SING | 0 | 0.05236 | 0 | 0 | 0.02618 | 0 | 0 | 1.1257 | 0 | 0 | 1.2673 | 0 | 0 | 0 | 0
690 | 0 | 0 | SING | 0 | 0.05236 | 0 | 0 | 0.02618 | 0 | 0 | 1.1781 | 0 | 0 | 1.3879 | 0 | 0 | 0 | 0
720 | 0 | 0 | SING | 0 | 0.05236 | 0 | 0 | 0.02618 | 0 | 0 | 1.2305 | 0 | 0 | 1.514 | 0 | 0 | 0 | 0
750 | 0 | 0 | SING | 0 | 0.05236 | 0 | 0 | 0.02618 | 0 | 0 | 1.2828 | 0 | 0 | 1.6456 | 0 | 0 | 0 | 0
780 | 0 | 0 | SING | 0 | 0.05236 | 0 | 0 | 0.02618 | 0 | 0 | 1.3352 | 0 | 0 | 1.7827 | 0 | 0 | 0 | 0
810 | 0 | 0 | SING | 0 | 0.05236 | 0 | 0 | 0.02618 | 0 | 0 | 1.3875 | 0 | 0 | 1.9253 | 0 | 0 | 0 | 0
840 | 0 | 0 | SING | 0 | 0.05236 | 0 | 0 | 0.02618 | 0 | 0 | 1.4399 | 0 | 0 | 2.0733 | 0 | 0 | 0 | 0
870 | 0 | 0 | SING | 0 | 0.05236 | 0 | 0 | 0.02618 | 0 | 0 | 1.4923 | 0 | 0 | 2.2268 | 0 | 0 | 0 | 0
900 | 0 | 0 | SING | 0 | 0.05236 | 0 | 0 | 0.02618 | 0 | 0 | 1.5446 | 0 | 0 | 2.3858 | 0 | 0 | 0 | 0
930 | 0 | 0 | SING | 0 | 0.05236 | 0 | 0 | 0.02618 | 0 | 0 | 1.597 | 0 | 0 | 2.5503 | 0 | 0 | 0 | 0
960 | 0 | 0 | SING | 0 | 0.05236 | 0 | 0 | 0.02618 | 0 | 0 | 1.6493 | 0 | 0 | 2.7203 | 0 | 0 | 0 | 0
990 | 0 | 0 | SING | 0 | 0.05236 | 0 | 0 | 0.02618 | 0 | 0 | 1.7017 | 0 | 0 | 2.8958 | 0 | 0 | 0 | 0
1020 | 0 | 0 | SING | 0 | 0.05236 | 0 | 0 | 0.02618 | 0 | 0 | 1.7541 | 0 | 0 | 3.0767 | 0 | 0 | 0 | 0
1050 | 0 | 0 | SING | 0 | 0.05236 | 0 | 0 | 0.02618 | 0 | 0 | 1.8064 | 0 | 0 | 3.2631 | 0 | 0 | 0 | 0
1080 | 0 | 0 | SING | 0 | 0.05236 | 0 | 0 | 0.02618 | 0 | 0 | 1.8588 | 0 | 0 | 3.455 | 0 | 0 | 0 | 0
1110 | 0 | 0 | SING | 0 | 0.05236 | 0 | 0 | 0.02618 | 0 | 0 | 1.9111 | 0 | 0 | 3.6524 | 0 | 0 | 0 | 0
1140 | 0 | 0 | SING | 0 | 0.05236 | 0 | 0 | 0.02618 | 0 | 0 | 1.9635 | 0 | 0 | 3.8553 | 0 | 0 | 0 | 0
1170 | 0 | 0 | SING | 0 | 0.05236 | 0 | 0 | 0.02618 | 0 | 0 | 2.0159 | 0 | 0 | 4.0637 | 0 | 0 | 0 | 0
1200 | 0 | 0 | SING | 0 | 0.05236 | 0 | 0 | 0.02618 | 0 | 0 | 2.0682 | 0 | 0 | 4.2775 | 0 | 0 | 0 | 0
1230 | 0 | 0.96534 | 7.4116 | -7.9692e-06 | 0.052298 | -0.001764 | -3.9846e-06 | 0.026149 | -0.000882 | -3.9846e-06 | 2.1205 | -0.000882 | 1.5877e-11 | 4.4967 | 7.7792e-07 | -8.4495e-06 | 3.5144e-09 | -0.0018703
1260 | 0 | 0.96357 | 3.7013 | -3.1809e-05 | 0.052114 | -0.0035194 | -1.5904e-05 | 0.026057 | -0.0017597 | -2.3874e-05 | 2.1728 | -0.0035237 | 5.6995e-10 | 4.7208 | 1.2416e-05 | -5.1871e-05 | 8.4123e-08 | -0.0076561
1290 | 0 | 0.96063 | 2.4625 | -7.1315e-05 | 0.051807 | -0.0052576 | -3.5658e-05 | 0.025903 | -0.0026288 | -7.5436e-05 | 2.2247 | -0.0079122 | 5.6905e-09 | 4.9493 | 6.2603e-05 | -0.00016782 | 5.9686e-07 | -0.017602
1320 | 0 | 0.95653 | 1.8416 | -0.00012615 | 0.05138 | -0.0069703 | -6.3075e-05 | 0.02569 | -0.0034851 | -0.00017417 | 2.2763 | -0.014026 | 3.0335e-08 | 5.1816 | 0.00019673 | -0.00039646 | 2.4429e-06 | -0.031928
1350 | 0 | 0.95125 | 1.4678 | -0.00019584 | 0.050834 | -0.008649 | -9.7922e-05 | 0.025417 | -0.0043245 | -0.00033517 | 2.3274 | -0.021836 | 1.1234e-07 | 5.4168 | 0.0004768 | -0.00078007 | 7.3186e-06 | -0.050821
1380 | 0 | 0.94482 | 1.2176 | -0.0002798 | 0.050171 | -0.010286 | -0.0001399 | 0.025086 | -0.0051428 | -0.00057299 | 2.3779 | -0.031303 | 3.2831e-07 | 5.6545 | 0.00097988 | -0.0013625 | 1.7936e-05 | -0.074436
1410 | 0 | 0.93723 | 1.0381 | -0.00037728 | 0.049397 | -0.011872 | -0.00018864 | 0.024698 | -0.005936 | -0.00090152 | 2.4277 | -0.042382 | 8.1275e-07 | 5.8937 | 0.0017962 | -0.0021886 | 3.8208e-05 | -0.10289
1440 | 0 | 0.92851 | 0.90261 | -0.00048744 | 0.048512 | -0.013401 | -0.00024372 | 0.024256 | -0.0067003 | -0.0013339 | 2.4767 | -0.055018 | 1.7792e-06 | 6.1338 | 0.003027 | -0.0033036 | 7.3388e-05 | -0.13626
1470 | 0 | 0.91865 | 0.79656 | -0.00060931 | 0.047523 | -0.014864 | -0.00030466 | 0.023762 | -0.0074319 | -0.0018823 | 2.5247 | -0.06915 | 3.5429e-06 | 6.374 | 0.0047817 | -0.0047521 | 0.00013016 | -0.17458
1500 | 0 | 0.90767 | 0.7111 | -0.00074181 | 0.046434 | -0.016255 | -0.00037091 | 0.023217 | -0.0081274 | -0.0025578 | 2.5716 | -0.084709 | 6.5425e-06 | 6.6134 | 0.0071757 | -0.0065778 | 0.00021667 | -0.21784
1530 | 0 | 0.89559 | 0.6406 | -0.00088376 | 0.045249 | -0.017566 | -0.00044188 | 0.022625 | -0.0087832 | -0.0033706 | 2.6175 | -0.10162 | 1.1361e-05 | 6.8512 | 0.010327 | -0.0088225 | 0.00034252 | -0.26599
1560 | 0 | 0.88242 | 0.58132 | -0.0010338 | 0.043975 | -0.018793 | -0.00051692 | 0.021987 | -0.0093963 | -0.0043294 | 2.6621 | -0.1198 | 1.8744e-05 | 7.0868 | 0.014352 | -0.011525 | 0.00051866 | -0.31892
1590 | 0 | 0.86817 | 0.53066 | -0.0011907 | 0.042617 | -0.019927 | -0.00059535 | 0.021308 | -0.0099636 | -0.0054417 | 2.7054 | -0.13916 | 2.9612e-05 | 7.3192 | 0.019365 | -0.014722 | 0.00075726 | -0.37648
1620 | 0 | 0.85286 | 0.48677 | -0.0013529 | 0.041182 | -0.020965 | -0.00067643 | 0.020591 | -0.010482 | -0.0067135 | 2.7473 | -0.15961 | 4.5071e-05 | 7.5476 | 0.025474 | -0.018444 | 0.0010715 | -0.43848
1650 | 0 | 0.83652 | 0.44829 | -0.0015188 | 0.039677 | -0.0219 | -0.00075938 | 0.019838 | -0.01095 | -0.0081493 | 2.7877 | -0.18104 | 6.6411e-05 | 7.7714 | 0.032775 | -0.022718 | 0.0014753 | -0.50468
1680 | 0 | 0.81915 | 0.4142 | -0.0016868 | 0.038108 | -0.022729 | -0.0008434 | 0.019054 | -0.011364 | -0.0097521 | 2.8266 | -0.20335 | 9.5103e-05 | 7.9898 | 0.041352 | -0.027565 | 0.0019831 | -0.5748
1710 | 0 | 0.80079 | 0.38372 | -0.0018553 | 0.036484 | -0.023447 | -0.00092765 | 0.018242 | -0.011723 | -0.011523 | 2.8639 | -0.22644 | 0.00013278 | 8.202 | 0.051275 | -0.033001 | 0.0026093 | -0.6485
1740 | 0 | 0.78145 | 0.35623 | -0.0020225 | 0.034812 | -0.02405 | -0.0010113 | 0.017406 | -0.012025 | -0.013462 | 2.8996 | -0.25019 | 0.00018123 | 8.4075 | 0.062594 | -0.039034 | 0.003368 | -0.72543
1770 | 0 | 0.76116 | 0.33127 | -0.0021867 | 0.033099 | -0.024537 | -0.0010933 | 0.01655 | -0.012268 | -0.015567 | 2.9335 | -0.27448 | 0.00024232 | 8.6055 | 0.07534 | -0.045665 | 0.0042727 | -0.8052
1800 | 0 | 0.73994 | 0.30845 | -0.002346 | 0.031355 | -0.024904 | -0.001173 | 0.015677 | -0.012452 | -0.017833 | 2.9657 | -0.2992 | 0.00031801 | 8.7956 | 0.089521 | -0.052888 | 0.0053356 | -0.88736
1830 | 0 | 0.71782 | 0.28745 | -0.0024986 | 0.029586 | -0.025149 | -0.0012493 | 0.014793 | -0.012575 | -0.020255 | 2.9962 | -0.32423 | 0.00041028 | 8.9773 | 0.10512 | -0.060689 | 0.0065673 | -0.97146
1860 | 0 | 0.69483 | 0.26801 | -0.0026427 | 0.027802 | -0.025272 | -0.0013214 | 0.013901 | -0.012636 | -0.022826 | 3.0249 | -0.34944 | 0.00052102 | 9.1501 | 0.12211 | -0.069046 | 0.0079763 | -1.057
1890 | 0 | 0.67099 | 0.24994 | -0.0027765 | 0.02601 | -0.025272 | -0.0013882 | 0.013005 | -0.012636 | -0.025536 | 3.0518 | -0.37471 | 0.00065206 | 9.3136 | 0.14041 | -0.07793 | 0.0095685 | -1.1435
1920 | 0 | 0.64633 | 0.23304 | -0.0028981 | 0.02422 | -0.025149 | -0.001449 | 0.01211 | -0.012575 | -0.028373 | 3.0769 | -0.39992 | 0.00080502 | 9.4675 | 0.15994 | -0.087301 | 0.011347 | -1.2305
1950 | 0 | 0.62089 | 0.21717 | -0.0030056 | 0.022439 | -0.024904 | -0.0015028 | 0.01122 | -0.012452 | -0.031325 | 3.1003 | -0.42495 | 0.00098123 | 9.6116 | 0.18058 | -0.097115 | 0.013311 | -1.3175
1980 | 0 | 0.59468 | 0.20221 | -0.0030974 | 0.020676 | -0.024537 | -0.0015487 | 0.010338 | -0.012268 | -0.034376 | 3.1218 | -0.44967 | 0.0011817 | 9.7457 | 0.2022 | -0.10732 | 0.015458 | -1.4038
2010 | 0 | 0.56776 | 0.18804 | -0.0031716 | 0.01894 | -0.02405 | -0.0015858 | 0.0094699 | -0.012025 | -0.037511 | 3.1416 | -0.47396 | 0.001407 | 9.8698 | 0.22464 | -0.11784 | 0.017779 | -1.489
2040 | 0 | 0.54014 | 0.17458 | -0.0032266 | 0.017237 | -0.023447 | -0.0016133 | 0.0086187 | -0.011723 | -0.04071 | 3.1597 | -0.49771 | 0.0016573 | 9.9838 | 0.24772 | -0.12863 | 0.020262 | -1.5726
2070 | 0 | 0.51186 | 0.16173 | -0.0032608 | 0.015577 | -0.022729 | -0.0016304 | 0.0077886 | -0.011364 | -0.043953 | 3.1761 | -0.5208 | 0.0019319 | 10.0877 | 0.27123 | -0.1396 | 0.022891 | -1.6541
2100 | 0 | 0.48296 | 0.14943 | -0.0032725 | 0.013967 | -0.0219 | -0.0016362 | 0.0069834 | -0.01095 | -0.04722 | 3.1909 | -0.54311 | 0.0022297 | 10.1818 | 0.29497 | -0.15067 | 0.025646 | -1.733
2130 | 0 | 0.48296 | 0.14943 | -0.0032725 | 0.013967 | -0.0219 | -0.0016362 | 0.0069834 | -0.01095 | -0.050493 | 3.2049 | -0.56501 | 0.0025495 | 10.2711 | 0.31924 | -0.16182 | 0.028529 | -1.8108
2160 | 0 | 0.48296 | 0.14943 | -0.0032725 | 0.013967 | -0.0219 | -0.0016362 | 0.0069834 | -0.01095 | -0.053765 | 3.2188 | -0.58691 | 0.0028907 | 10.3608 | 0.34447 | -0.17306 | 0.031555 | -1.8892
2190 | 0 | 0.48296 | 0.14943 | -0.0032725 | 0.013967 | -0.0219 | -0.0016362 | 0.0069834 | -0.01095 | -0.057038 | 3.2328 | -0.60881 | 0.0032533 | 10.451 | 0.37065 | -0.18439 | 0.034725 | -1.9682
2220 | 0 | 0.48296 | 0.14943 | -0.0032725 | 0.013967 | -0.0219 | -0.0016362 | 0.0069834 | -0.01095 | -0.06031 | 3.2468 | -0.63071 | 0.0036373 | 10.5415 | 0.3978 | -0.19581 | 0.038038 | -2.0478
2250 | 0 | 0.48296 | 0.14943 | -0.0032725 | 0.013967 | -0.0219 | -0.0016362 | 0.0069834 | -0.01095 | -0.063583 | 3.2607 | -0.65261 | 0.0040427 | 10.6323 | 0.4259 | -0.20733 | 0.041495 | -2.128
2280 | 0 | 0.48296 | 0.14943 | -0.0032725 | 0.013967 | -0.0219 | -0.0016362 | 0.0069834 | -0.01095 | -0.066855 | 3.2747 | -0.67451 | 0.0044696 | 10.7236 | 0.45497 | -0.21893 | 0.045095 | -2.2088
2310 | 0 | 0.48296 | 0.14943 | -0.0032725 | 0.013967 | -0.0219 | -0.0016362 | 0.0069834 | -0.01095 | -0.070128 | 3.2887 | -0.69641 | 0.0049179 | 10.8153 | 0.48499 | -0.23063 | 0.048838 | -2.2903
2340 | 0 | 0.48296 | 0.14943 | -0.0032725 | 0.013967 | -0.0219 | -0.0016362 | 0.0069834 | -0.01095 | -0.0734 | 3.3026 | -0.71831 | 0.0053876 | 10.9074 | 0.51597 | -0.24241 | 0.052724 | -2.3723
2370 | 0 | 0.48296 | 0.14943 | -0.0032725 | 0.013967 | -0.0219 | -0.0016362 | 0.0069834 | -0.01095 | -0.076673 | 3.3166 | -0.74021 | 0.0058787 | 10.9998 | 0.54791 | -0.25429 | 0.056754 | -2.455
2400 | 0 | 0.48296 | 0.14943 | -0.0032725 | 0.013967 | -0.0219 | -0.0016362 | 0.0069834 | -0.01095 | -0.079945 | 3.3306 | -0.76211 | 0.0063912 | 11.0926 | 0.58081 | -0.26626 | 0.060927 | -2.5383
2430 | 0 | 0.48296 | 0.14943 | -0.0032725 | 0.013967 | -0.0219 | -0.0016362 | 0.0069834 | -0.01095 | -0.083218 | 3.3445 | -0.78401 | 0.0069252 | 11.1859 | 0.61467 | -0.27832 | 0.065244 | -2.6222
2460 | 0 | 0.48296 | 0.14943 | -0.0032725 | 0.013967 | -0.0219 | -0.0016362 | 0.0069834 | -0.01095 | -0.08649 | 3.3585 | -0.80591 | 0.0074805 | 11.2795 | 0.64949 | -0.29048 | 0.069703 | -2.7067
2490 | 0 | 0.48296 | 0.14943 | -0.0032725 | 0.013967 | -0.0219 | -0.0016362 | 0.0069834 | -0.01095 | -0.089763 | 3.3725 | -0.82781 | 0.0080573 | 11.3735 | 0.68527 | -0.30272 | 0.074306 | -2.7918
2520 | 0 | 0.48296 | 0.14943 | -0.0032725 | 0.013967 | -0.0219 | -0.0016362 | 0.0069834 | -0.01095 | -0.093035 | 3.3864 | -0.84971 | 0.0086555 | 11.4679 | 0.72201 | -0.31506 | 0.079053 | -2.8775
2550 | 0 | 0.48296 | 0.14943 | -0.0032725 | 0.013967 | -0.0219 | -0.0016362 | 0.0069834 | -0.01095 | -0.096307 | 3.4004 | -0.87161 | 0.0092751 | 11.5627 | 0.75971 | -0.32748 | 0.083943 | -2.9638
2580 | 0 | 0.48296 | 0.14943 | -0.0032725 | 0.013967 | -0.0219 | -0.0016362 | 0.0069834 | -0.01095 | -0.09958 | 3.4144 | -0.89351 | 0.0099162 | 11.6579 | 0.79836 | -0.34 | 0.088976 | -3.0508
2610 | 0 | 0.48296 | 0.14943 | -0.0032725 | 0.013967 | -0.0219 | -0.0016362 | 0.0069834 | -0.01095 | -0.10285 | 3.4283 | -0.91541 | 0.010579 | 11.7534 | 0.83798 | -0.35261 | 0.094152 | -3.1383
2640 | 0 | 0.48296 | 0.14943 | -0.0032725 | 0.013967 | -0.0219 | -0.0016362 | 0.0069834 | -0.01095 | -0.10612 | 3.4423 | -0.93731 | 0.011263 | 11.8494 | 0.87855 | -0.36531 | 0.099472 | -3.2265
2670 | 0 | 0.48296 | 0.14943 | -0.0032725 | 0.013967 | -0.0219 | -0.0016362 | 0.0069834 | -0.01095 | -0.1094 | 3.4563 | -0.95921 | 0.011968 | 11.9458 | 0.92009 | -0.37811 | 0.10494 | -3.3153
2700 | 0 | 0.48296 | 0.14943 | -0.0032725 | 0.013967 | -0.0219 | -0.0016362 | 0.0069834 | -0.01095 | -0.11267 | 3.4702 | -0.98111 | 0.012695 | 12.0425 | 0.96258 | -0.39099 | 0.11054 | -3.4047
2730 | 0 | 0.48296 | 0.14943 | -0.0032725 | 0.013967 | -0.0219 | -0.0016362 | 0.0069834 | -0.01095 | -0.11594 | 3.4842 | -1.003 | 0.013443 | 12.1396 | 1.006 | -0.40397 | 0.11629 | -3.4947
2760 | 0 | 0.48296 | 0.14943 | -0.0032725 | 0.013967 | -0.0219 | -0.0016362 | 0.0069834 | -0.01095 | -0.11921 | 3.4982 | -1.0249 | 0.014212 | 12.2372 | 1.0504 | -0.41703 | 0.12218 | -3.5853
2790 | 0 | 0.48296 | 0.14943 | -0.0032725 | 0.013967 | -0.0219 | -0.0016362 | 0.0069834 | -0.01095 | -0.12249 | 3.5121 | -1.0468 | 0.015003 | 12.3351 | 1.0958 | -0.43019 | 0.12822 | -3.6765
2820 | 0 | 0.48296 | 0.14943 | -0.0032725 | 0.013967 | -0.0219 | -0.0016362 | 0.0069834 | -0.01095 | -0.12576 | 3.5261 | -1.0687 | 0.015816 | 12.4334 | 1.1421 | -0.44344 | 0.1344 | -3.7684
2850 | 0 | 0.48296 | 0.14943 | -0.0032725 | 0.013967 | -0.0219 | -0.0016362 | 0.0069834 | -0.01095 | -0.12903 | 3.5401 | -1.0906 | 0.016649 | 12.5321 | 1.1894 | -0.45678 | 0.14072 | -3.8608
2880 | 0 | 0.48296 | 0.14943 | -0.0032725 | 0.013967 | -0.0219 | -0.0016362 | 0.0069834 | -0.01095 | -0.1323 | 3.554 | -1.1125 | 0.017505 | 12.6311 | 1.2377 | -0.47022 | 0.14719 | -3.9539
2910 | 0 | 0.48296 | 0.14943 | -0.0032725 | 0.013967 | -0.0219 | -0.0016362 | 0.0069834 | -0.01095 | -0.13558 | 3.568 | -1.1344 | 0.018381 | 12.7306 | 1.2869 | -0.48374 | 0.1538 | -4.0476
2940 | 0 | 0.48296 | 0.14943 | -0.0032725 | 0.013967 | -0.0219 | -0.0016362 | 0.0069834 | -0.01095 | -0.13885 | 3.582 | -1.1563 | 0.019279 | 12.8305 | 1.3371 | -0.49736 | 0.16055 | -4.1419
2970 | 0 | 0.48296 | 0.14943 | -0.0032725 | 0.013967 | -0.0219 | -0.0016362 | 0.0069834 | -0.01095 | -0.14212 | 3.5959 | -1.1782 | 0.020199 | 12.9307 | 1.3882 | -0.51106 | 0.16745 | -4.2368
3000 | 0 | 0.48296 | 0.14943 | -0.0032725 | 0.013967 | -0.0219 | -0.0016362 | 0.0069834 | -0.01095 | -0.14539 | 3.6099 | -1.2001 | 0.02114 | 13.0314 | 1.4403 | -0.52486 | 0.17449 | -4.3323
3030 | 0 | 0.48296 | 0.14943 | -0.0032725 | 0.013967 | -0.0219 | -0.0016362 | 0.0069834 | -0.01095 | -0.14867 | 3.6239 | -1.222 | 0.022102 | 13.1324 | 1.4933 | -0.53875 | 0.18167 | -4.4284
3060 | 0 | 0.48296 | 0.14943 | -0.0032725 | 0.013967 | -0.0219 | -0.0016362 | 0.0069834 | -0.01095 | -0.15194 | 3.6378 | -1.2439 | 0.023086 | 13.2338 | 1.5473 | -0.55273 | 0.189 | -4.5251
3090 | 0 | 0.48296 | 0.14943 | -0.0032725 | 0.013967 | -0.0219 | -0.0016362 | 0.0069834 | -0.01095 | -0.15521 | 3.6518 | -1.2658 | 0.024091 | 13.3356 | 1.6023 | -0.5668 | 0.19647 | -4.6225
3120 | 0 | 0.48296 | 0.14943 | -0.0032725 | 0.013967 | -0.0219 | -0.0016362 | 0.0069834 | -0.01095 | -0.15848 | 3.6658 | -1.2877 | 0.025117 | 13.4378 | 1.6582 | -0.58097 | 0.20408 | -4.7204
3150 | 0 | 0.48296 | 0.14943 | -0.0032725 | 0.013967 | -0.0219 | -0.0016362 | 0.0069834 | -0.01095 | -0.16176 | 3.6797 | -1.3096 | 0.026165 | 13.5404 | 1.7151 | -0.59522 | 0.21184 | -4.819
3180 | 0 | 0.48296 | 0.14943 | -0.0032725 | 0.013967 | -0.0219 | -0.0016362 | 0.0069834 | -0.01095 | -0.16503 | 3.6937 | -1.3315 | 0.027235 | 13.6434 | 1.7729 | -0.60957 | 0.21974 | -4.9182
3210 | 0 | 0.48296 | 0.14943 | -0.0032725 | 0.013967 | -0.0219 | -0.0016362 | 0.0069834 | -0.01095 | -0.1683 | 3.7077 | -1.3534 | 0.028326 | 13.7468 | 1.8317 | -0.62401 | 0.22778 | -5.018
3240 | 0 | 0.48296 | 0.14943 | -0.0032725 | 0.013967 | -0.0219 | -0.0016362 | 0.0069834 | -0.01095 | -0.17157 | 3.7216 | -1.3753 | 0.029438 | 13.8506 | 1.8915 | -0.63854 | 0.23597 | -5.1184
3270 | 0 | 0.48296 | 0.14943 | -0.0032725 | 0.013967 | -0.0219 | -0.0016362 | 0.0069834 | -0.01095 | -0.17485 | 3.7356 | -1.3972 | 0.030572 | 13.9547 | 1.9522 | -0.65316 | 0.2443 | -5.2194
3300 | 0 | 0.48296 | 0.14943 | -0.0032725 | 0.013967 | -0.0219 | -0.0016362 | 0.0069834 | -0.01095 | -0.17812 | 3.7496 | -1.4191 | 0.031727 | 14.0593 | 2.0139 | -0.66787 | 0.25277 | -5.321
3330 | 0 | 0.48296 | 0.14943 | -0.0032725 | 0.013967 | -0.0219 | -0.0016362 | 0.0069834 | -0.01095 | -0.18139 | 3.7635 | -1.441 | 0.032903 | 14.1642 | 2.0765 | -0.68268 | 0.26139 | -5.4233
3360 | 0 | 0.48296 | 0.14943 | -0.0032725 | 0.013967 | -0.0219 | -0.0016362 | 0.0069834 | -0.01095 | -0.18466 | 3.7775 | -1.4629 | 0.034101 | 14.2695 | 2.1401 | -0.69757 | 0.27015 | -5.5261
3390 | 0 | 0.48296 | 0.14943 | -0.0032725 | 0.013967 | -0.0219 | -0.0016362 | 0.0069834 | -0.01095 | -0.18794 | 3.7915 | -1.4848 | 0.03532 | 14.3752 | 2.2047 | -0.71256 | 0.27905 | -5.6296
3420 | 0 | 0.48296 | 0.14943 | -0.0032725 | 0.013967 | -0.0219 | -0.0016362 | 0.0069834 | -0.01095 | -0.19121 | 3.8054 | -1.5067 | 0.036561 | 14.4813 | 2.2702 | -0.72764 | 0.2881 | -5.7337
3450 | 0 | 0.48296 | 0.14943 | -0.0032725 | 0.013967 | -0.0219 | -0.0016362 | 0.0069834 | -0.01095 | -0.19448 | 3.8194 | -1.5286 | 0.037823 | 14.5878 | 2.3366 | -0.74281 | 0.29729 | -5.8384
3480 | 0 | 0.48296 | 0.14943 | -0.0032725 | 0.013967 | -0.0219 | -0.0016362 | 0.0069834 | -0.01095 | -0.19775 | 3.8334 | -1.5505 | 0.039107 | 14.6947 | 2.4041 | -0.75807 | 0.30662 | -5.9437
3510 | 0 | 0.48296 | 0.14943 | -0.0032725 | 0.013967 | -0.0219 | -0.0016362 | 0.0069834 | -0.01095 | -0.20103 | 3.8473 | -1.5724 | 0.040412 | 14.802 | 2.4725 | -0.77342 | 0.3161 | -6.0496
3540 | 0 | 0.48296 | 0.14943 | -0.0032725 | 0.013967 | -0.0219 | -0.0016362 | 0.0069834 | -0.01095 | -0.2043 | 3.8613 | -1.5943 | 0.041738 | 14.9096 | 2.5418 | -0.78886 | 0.32572 | -6.1561
3570 | 0 | 0.48296 | 0.14943 | -0.0032725 | 0.013967 | -0.0219 | -0.0016362 | 0.0069834 | -0.01095 | -0.20757 | 3.8753 | -1.6162 | 0.043086 | 15.0177 | 2.6121 | -0.8044 | 0.33548 | -6.2632
3600 | 0 | 0.48296 | 0.14943 | -0.0032725 | 0.013967 | -0.0219 | -0.0016362 | 0.0069834 | -0.01095 | -0.21084 | 3.8892 | -1.6381 | 0.044455 | 15.1261 | 2.6834 | -0.82002 | 0.34539 | -6.371
3630 | 0 | 0.48296 | 0.14943 | -0.0032725 | 0.013967 | -0.0219 | -0.0016362 | 0.0069834 | -0.01095 | -0.21412 | 3.9032 | -1.66 | 0.045846 | 15.235 | 2.7556 | -0.83574 | 0.35544 | -6.4794
3660 | 0 | 0.48296 | 0.14943 | -0.0032725 | 0.013967 | -0.0219 | -0.0016362 | 0.0069834 | -0.01095 | -0.21739 | 3.9172 | -1.6819 | 0.047258 | 15.3442 | 2.8288 | -0.85155 | 0.36563 | -6.5883
3690 | 0 | 0.48296 | 0.14943 | -0.0032725 | 0.013967 | -0.0219 | -0.0016362 | 0.0069834 | -0.01095 | -0.22066 | 3.9311 | -1.7038 | 0.048692 | 15.4538 | 2.903 | -0.86745 | 0.37597 | -6.6979
3720 | 0 | 0.48296 | 0.14943 | -0.0032725 | 0.013967 | -0.0219 | -0.0016362 | 0.0069834 | -0.01095 | -0.22393 | 3.9451 | -1.7257 | 0.050147 | 15.5638 | 2.9781 | -0.88345 | 0.38645 | -6.8081
3750 | 0 | 0.48296 | 0.14943 | -0.0032725 | 0.013967 | -0.0219 | -0.0016362 | 0.0069834 | -0.01095 | -0.22721 | 3.9591 | -1.7476 | 0.051623 | 15.6742 | 3.0541 | -0.89953 | 0.39707 | -6.9189
3780 | 0 | 0.48296 | 0.14943 | -0.0032725 | 0.013967 | -0.0219 | -0.0016362 | 0.0069834 | -0.01095 | -0.23048 | 3.973 | -1.7695 | 0.053121 | 15.785 | 3.1312 | -0.9157 | 0.40784 | -7.0303
3810 | 0 | 0.48296 | 0.14943 | -0.0032725 | 0.013967 | -0.0219 | -0.0016362 | 0.0069834 | -0.01095 | -0.23375 | 3.987 | -1.7914 | 0.05464 | 15.8962 | 3.2091 | -0.93197 | 0.41875 | -7.1424
3840 | 0 | 0.48296 | 0.14943 | -0.0032725 | 0.013967 | -0.0219 | -0.0016362 | 0.0069834 | -0.01095 | -0.23702 | 4.001 | -1.8133 | 0.056181 | 16.0078 | 3.2881 | -0.94833 | 0.4298 | -7.255
3870 | 0 | 0.48296 | 0.14943 | -0.0032725 | 0.013967 | -0.0219 | -0.0016362 | 0.0069834 | -0.01095 | -0.2403 | 4.0149 | -1.8352 | 0.057743 | 16.1197 | 3.368 | -0.96478 | 0.441 | -7.3682
3900 | 0 | 0.48296 | 0.14943 | -0.0032725 | 0.013967 | -0.0219 | -0.0016362 | 0.0069834 | -0.01095 | -0.24357 | 4.0289 | -1.8571 | 0.059326 | 16.2321 | 3.4489 | -0.98132 | 0.45234 | -7.4821
3930 | 0 | 0.48296 | 0.14943 | -0.0032725 | 0.013967 | -0.0219 | -0.0016362 | 0.0069834 | -0.01095 | -0.24684 | 4.0429 | -1.879 | 0.060931 | 16.3448 | 3.5307 | -0.99795 | 0.46382 | -7.5966
3960 | 0 | 0.48296 | 0.14943 | -0.0032725 | 0.013967 | -0.0219 | -0.0016362 | 0.0069834 | -0.01095 | -0.25011 | 4.0568 | -1.9009 | 0.062557 | 16.4579 | 3.6135 | -1.0147 | 0.47545 | -7.7117
3990 | 0 | 0.48296 | 0.14943 | -0.0032725 | 0.013967 | -0.0219 | -0.0016362 | 0.0069834 | -0.01095 | -0.25339 | 4.0708 | -1.9228 | 0.064205 | 16.5714 | 3.6972 | -1.0315 | 0.48722 | -7.8274
4020 | 0 | 0.48296 | 0.14943 | -0.0032725 | 0.013967 | -0.0219 | -0.0016362 | 0.0069834 | -0.01095 | -0.25666 | 4.0848 | -1.9447 | 0.065874 | 16.6854 | 3.7819 | -1.0484 | 0.49913 | -7.9437
4050 | 0 | 0.48296 | 0.14943 | -0.0032725 | 0.013967 | -0.0219 | -0.0016362 | 0.0069834 | -0.01095 | -0.25993 | 4.0987 | -1.9666 | 0.067565 | 16.7996 | 3.8676 | -1.0654 | 0.51118 | -8.0606
4080 | 0 | 0.48296 | 0.14943 | -0.0032725 | 0.013967 | -0.0219 | -0.0016362 | 0.0069834 | -0.01095 | -0.2632 | 4.1127 | -1.9885 | 0.069277 | 16.9143 | 3.9542 | -1.0825 | 0.52338 | -8.1781
4110 | 0 | 0.48296 | 0.14943 | -0.0032725 | 0.013967 | -0.0219 | -0.0016362 | 0.0069834 | -0.01095 | -0.26648 | 4.1267 | -2.0104 | 0.07101 | 17.0294 | 4.0417 | -1.0997 | 0.53573 | -8.2963
4140 | 0 | 0.48296 | 0.14943 | -0.0032725 | 0.013967 | -0.0219 | -0.0016362 | 0.0069834 | -0.01095 | -0.26975 | 4.1406 | -2.0323 | 0.072765 | 17.1449 | 4.1303 | -1.1169 | 0.54821 | -8.4151
4170 | 0 | 0.48296 | 0.14943 | -0.0032725 | 0.013967 | -0.0219 | -0.0016362 | 0.0069834 | -0.01095 | -0.27302 | 4.1546 | -2.0542 | 0.074541 | 17.2607 | 4.2198 | -1.1343 | 0.56084 | -8.5344
4200 | 0 | 0.48296 | 0.14943 | -0.0032725 | 0.013967 | -0.0219 | -0.0016362 | 0.0069834 | -0.01095 | -0.27629 | 4.1686 | -2.0761 | 0.076339 | 17.377 | 4.3102 | -1.1518 | 0.57362 | -8.6544
4230 | 0 | 0.48296 | 0.14943 | -0.0032725 | 0.013967 | -0.0219 | -0.0016362 | 0.0069834 | -0.01095 | -0.27957 | 4.1825 | -2.098 | 0.078158 | 17.4936 | 4.4016 | -1.1693 | 0.58653 | -8.775
4260 | 0 | 0.48296 | 0.14943 | -0.0032725 | 0.013967 | -0.0219 | -0.0016362 | 0.0069834 | -0.01095 | -0.28284 | 4.1965 | -2.1199 | 0.079998 | 17.6107 | 4.494 | -1.1869 | 0.59959 | -8.8962
4290 | 0 | 0.48296 | 0.14943 | -0.0032725 | 0.013967 | -0.0219 | -0.0016362 | 0.0069834 | -0.01095 | -0.28611 | 4.2105 | -2.1418 | 0.08186 | 17.7281 | 4.5873 | -1.2047 | 0.6128 | -9.018
4320 | 0 | 0.48296 | 0.14943 | -0.0032725 | 0.013967 | -0.0219 | -0.0016362 | 0.0069834 | -0.01095 | -0.28938 | 4.2244 | -2.1637 | 0.083743 | 17.8459 | 4.6816 | -1.2225 | 0.62614 | -9.1405
4350 | 0 | 0.48296 | 0.14943 | -0.0032725 | 0.013967 | -0.0219 | -0.0016362 | 0.0069834 | -0.01095 | -0.29266 | 4.2384 | -2.1856 | 0.085648 | 17.9641 | 4.7769 | -1.2404 | 0.63963 | -9.2635
4380 | 0 | 0.48296 | 0.14943 | -0.0032725 | 0.013967 | -0.0219 | -0.0016362 | 0.0069834 | -0.01095 | -0.29593 | 4.2524 | -2.2075 | 0.087574 | 18.0827 | 4.8731 | -1.2584 | 0.65327 | -9.3871
4410 | 0 | 0.48296 | 0.14943 | -0.0032725 | 0.013967 | -0.0219 | -0.0016362 | 0.0069834 | -0.01095 | -0.2992 | 4.2663 | -2.2294 | 0.089522 | 18.2017 | 4.9703 | -1.2765 | 0.66704 | -9.5114
4440 | 0 | 0.48296 | 0.14943 | -0.0032725 | 0.013967 | -0.0219 | -0.0016362 | 0.0069834 | -0.01095 | -0.30247 | 4.2803 | -2.2513 | 0.091491 | 18.321 | 5.0684 | -1.2947 | 0.68096 | -9.6363
4470 | 0 | 0.48296 | 0.14943 | -0.0032725 | 0.013967 | -0.0219 | -0.0016362 | 0.0069834 | -0.01095 | -0.30575 | 4.2943 | -2.2732 | 0.093481 | 18.4408 | 5.1675 | -1.313 | 0.69503 | -9.7618
4500 | 0 | 0.48296 | 0.14943 | -0.0032725 | 0.013967 | -0.0219 | -0.0016362 | 0.0069834 | -0.01095 | -0.30902 | 4.3082 | -2.2951 | 0.095493 | 18.5609 | 5.2675 | -1.3313 | 0.70923 | -9.8879
4530 | 0 | 0.48296 | 0.14943 | -0.0032725 | 0.013967 | -0.0219 | -0.0016362 | 0.0069834 | -0.01095 | -0.31229 | 4.3222 | -2.317 | 0.097526 | 18.6815 | 5.3685 | -1.3498 | 0.72358 | -10.0146
4560 | 0 | 0.48296 | 0.14943 | -0.0032725 | 0.013967 | -0.0219 | -0.0016362 | 0.0069834 | -0.01095 | -0.31556 | 4.3362 | -2.3389 | 0.099581 | 18.8024 | 5.4705 | -1.3683 | 0.73808 | -10.1419
4590 | 0 | 0.48296 | 0.14943 | -0.0032725 | 0.013967 | -0.0219 | -0.0016362 | 0.0069834 | -0.01095 | -0.31884 | 4.3501 | -2.3608 | 0.10166 | 18.9237 | 5.5734 | -1.387 | 0.75271 | -10.2698
4620 | 0 | 0.48296 | 0.14943 | -0.0032725 | 0.013967 | -0.0219 | -0.0016362 | 0.0069834 | -0.01095 | -0.32211 | 4.3641 | -2.3827 | 0.10375 | 19.0454 | 5.6773 | -1.4057 | 0.76749 | -10.3984
4650 | 0 | 0.48296 | 0.14943 | -0.0032725 | 0.013967 | -0.0219 | -0.0016362 | 0.0069834 | -0.01095 | -0.32538 | 4.3781 | -2.4046 | 0.10587 | 19.1675 | 5.7821 | -1.4245 | 0.78242 | -10.5276
4680 | 0 | 0.48296 | 0.14943 | -0.0032725 | 0.013967 | -0.0219 | -0.0016362 | 0.0069834 | -0.01095 | -0.32865 | 4.392 | -2.4265 | 0.10801 | 19.29 | 5.8879 | -1.4435 | 0.79748 | -10.6573
4710 | 0 | 0.48296 | 0.14943 | -0.0032725 | 0.013967 | -0.0219 | -0.0016362 | 0.0069834 | -0.01095 | -0.33193 | 4.406 | -2.4484 | 0.11018 | 19.4129 | 5.9947 | -1.4625 | 0.81269 | -10.7877
4740 | 0 | 0.48296 | 0.14943 | -0.0032725 | 0.013967 | -0.0219 | -0.0016362 | 0.0069834 | -0.01095 | -0.3352 | 4.42 | -2.4703 | 0.11236 | 19.5362 | 6.1024 | -1.4816 | 0.82805 | -10.9187
4770 | 0 | 0.48296 | 0.14943 | -0.0032725 | 0.013967 | -0.0219 | -0.0016362 | 0.0069834 | -0.01095 | -0.33847 | 4.4339 | -2.4922 | 0.11456 | 19.6598 | 6.2111 | -1.5008 | 0.84354 | -11.0503
4800 | 0 | 0.48296 | 0.14943 | -0.0032725 | 0.013967 | -0.0219 | -0.0016362 | 0.0069834 | -0.01095 | -0.34174 | 4.4479 | -2.5141 | 0.11679 | 19.7839 | 6.3207 | -1.52 | 0.85918 | -11.1825
4830 | 0 | 0.48296 | 0.14943 | -0.0032725 | 0.013967 | -0.0219 | -0.0016362 | 0.0069834 | -0.01095 | -0.34502 | 4.4619 | -2.536 | 0.11904 | 19.9083 | 6.4313 | -1.5394 | 0.87497 | -11.3153
4860 | 0 | 0.48296 | 0.14943 | -0.0032725 | 0.013967 | -0.0219 | -0.0016362 | 0.0069834 | -0.01095 | -0.34829 | 4.4758 | -2.5579 | 0.12131 | 20.0332 | 6.5429 | -1.5589 | 0.89089 | -11.4488
4890 | 0 | 0.48296 | 0.14943 | -0.0032725 | 0.013967 | -0.0219 | -0.0016362 | 0.0069834 | -0.01095 | -0.35156 | 4.4898 | -2.5798 | 0.1236 | 20.1584 | 6.6554 | -1.5784 | 0.90696 | -11.5828
4920 | 0 | 0.48296 | 0.14943 | -0.0032725 | 0.013967 | -0.0219 | -0.0016362 | 0.0069834 | -0.01095 | -0.35483 | 4.5038 | -2.6017 | 0.12591 | 20.284 | 6.7689 | -1.5981 | 0.92318 | -11.7175
4950 | 0 | 0.48296 | 0.14943 | -0.0032725 | 0.013967 | -0.0219 | -0.0016362 | 0.0069834 | -0.01095 | -0.35811 | 4.5177 | -2.6236 | 0.12824 | 20.41 | 6.8833 | -1.6178 | 0.93953 | -11.8528
4980 | 0 | 0.48296 | 0.14943 | -0.0032725 | 0.013967 | -0.0219 | -0.0016362 | 0.0069834 | -0.01095 | -0.36138 | 4.5317 | -2.6455 | 0.1306 | 20.5364 | 6.9987 | -1.6377 | 0.95603 | -11.9887
5010 | 0 | 0.48296 | 0.14943 | -0.0032725 | 0.013967 | -0.0219 | -0.0016362 | 0.0069834 | -0.01095 | -0.36465 | 4.5457 | -2.6674 | 0.13297 | 20.6632 | 7.1151 | -1.6576 | 0.97268 | -12.1252
5040 | 0 | 0.48296 | 0.14943 | -0.0032725 | 0.013967 | -0.0219 | -0.0016362 | 0.0069834 | -0.01095 | -0.36792 | 4.5596 | -2.6893 | 0.13537 | 20.7903 | 7.2324 | -1.6776 | 0.98946 | -12.2623
5070 | 0 | 0.48296 | 0.14943 | -0.0032725 | 0.013967 | -0.0219 | -0.0016362 | 0.0069834 | -0.01095 | -0.3712 | 4.5736 | -2.7112 | 0.13779 | 20.9179 | 7.3506 | -1.6977 | 1.0064 | -12.4
5100 | 0 | 0.48296 | 0.14943 | -0.0032725 | 0.013967 | -0.0219 | -0.0016362 | 0.0069834 | -0.01095 | -0.37447 | 4.5876 | -2.7331 | 0.14023 | 21.0459 | 7.4699 | -1.7179 | 1.0235 | -12.5383
5130 | 0 | 0.43852 | 0.13187 | -0.0032448 | 0.011661 | -0.020458 | -0.0016224 | 0.0058306 | -0.010229 | -0.37773 | 4.6004 | -2.7543 | 0.14268 | 21.1636 | 7.5861 | -1.7377 | 1.0404 | -12.6708
5160 | 0 | 0.39288 | 0.11523 | -0.0031586 | 0.0095085 | -0.018793 | -0.0015793 | 0.0047542 | -0.0093963 | -0.38093 | 4.611 | -2.7739 | 0.14511 | 21.2611 | 7.6946 | -1.7565 | 1.0567 | -12.7904
5190 | 0 | 0.34616 | 0.099351 | -0.0030099 | 0.007531 | -0.016921 | -0.001505 | 0.0037655 | -0.0084604 | -0.38401 | 4.6195 | -2.7918 | 0.14747 | 21.3397 | 7.794 | -1.774 | 1.0721 | -12.8966
5220 | 0 | 0.29849 | 0.084095 | -0.002795 | 0.0057489 | -0.014864 | -0.0013975 | 0.0028744 | -0.0074319 | -0.38692 | 4.6261 | -2.8077 | 0.1497 | 21.4011 | 7.883 | -1.7899 | 1.0863 | -12.9886
5250 | 0 | 0.25 | 0.06935 | -0.0025111 | 0.0041803 | -0.012644 | -0.0012555 | 0.0020901 | -0.006322 | -0.38957 | 4.6311 | -2.8214 | 0.15176 | 21.4471 | 7.9604 | -1.8041 | 1.0991 | -13.0663
5280 | 0 | 0.20083 | 0.055014 | -0.0021557 | 0.002841 | -0.010286 | -0.0010779 | 0.0014205 | -0.0051428 | -0.3919 | 4.6346 | -2.8329 | 0.15359 | 21.4796 | 8.0252 | -1.8163 | 1.1102 | -13.1293
5310 | 0 | 0.1511 | 0.040993 | -0.0017274 | 0.0017442 | -0.0078144 | -0.00086369 | 0.00087209 | -0.0039072 | -0.39384 | 4.6369 | -2.8419 | 0.15511 | 21.5009 | 8.0766 | -1.8262 | 1.1193 | -13.1778
5340 | 0 | 0.10097 | 0.027203 | -0.0012253 | 0.0009004 | -0.0052576 | -0.00061263 | 0.0004502 | -0.0026288 | -0.39532 | 4.6382 | -2.8485 | 0.15628 | 21.5131 | 8.1138 | -1.8336 | 1.1261 | -13.2118
5370 | 0 | 0.050553 | 0.013564 | -0.00064922 | 0.00031737 | -0.0026433 | -0.00032461 | 0.00015869 | -0.0013217 | -0.39626 | 4.6388 | -2.8524 | 0.15702 | 21.5188 | 8.1363 | -1.8382 | 1.1303 | -13.2319
5400 | 0 | 5.917e-17 | 1.5855e-17 | -8.0186e-19 | 2.1486e-19 | -3.0981e-18 | -4.0093e-19 | 1.0743e-19 | -1.5491e-18 | -0.39658 | 4.639 | -2.8537 | 0.15728 | 21.5203 | 8.1438 | -1.8397 | 1.1317 | -13.2385
5430 | 0 | 5.917e-17 | 1.5855e-17 | -8.0186e-19 | 2.1486e-19 | -3.0981e-18 | -4.0093e-19 | 1.0743e-19 | -1.5491e-18 | -0.39658 | 4.639 | -2.8537 | 0.15728 | 21.5203 | 8.1438 | -1.8397 | 1.1317 | -13.2385
5460 | 0 | 5.917e-17 | 1.5855e-17 | -8.0186e-19 | 2.1486e-19 | -3.0981e-18 | -4.0093e-19 | 1.0743e-19 | -1.5491e-18 | -0.39658 | 4.639 | -2.8537 | 0.15728 | 21.5203 | 8.1438 | -1.8397 | 1.1317 | -13.2385
5490 | 0 | 5.917e-17 | 1.5855e-17 | -8.0186e-19 | 2.1486e-19 | -3.0981e-18 | -4.0093e-19 | 1.0743e-19 | -1.5491e-18 | -0.39658 | 4.639 | -2.8537 | 0.15728 | 21.5203 | 8.1438 | -1.8397 | 1.1317 | -13.2385
5520 | 0 | 5.917e-17 | 1.5855e-17 | -8.0186e-19 | 2.1486e-19 | -3.0981e-18 | -4.0093e-19 | 1.0743e-19 | -1.5491e-18 | -0.39658 | 4.639 | -2.8537 | 0.15728 | 21.5203 | 8.1438 | -1.8397 | 1.1317 | -13.2385
5550 | 0 | 5.917e-17 | 1.5855e-17 | -8.0186e-19 | 2.1486e-19 | -3.0981e-18 | -4.0093e-19 | 1.0743e-19 | -1.5491e-18 | -0.39658 | 4.639 | -2.8537 | 0.15728 | 21.5203 | 8.1438 | -1.8397 | 1.1317 | -13.2385
5580 | 0 | 5.917e-17 | 1.5855e-17 | -8.0186e-19 | 2.1486e-19 | -3.0981e-18 | -4.0093e-19 | 1.0743e-19 | -1.5491e-18 | -0.39658 | 4.639 | -2.8537 | 0.15728 | 21.5203 | 8.1438 | -1.8397 | 1.1317 | -13.2385
5610 | 0 | 5.917e-17 | 1.5855e-17 | -8.0186e-19 | 2.1486e-19 | -3.0981e-18 | -4.0093e-19 | 1.0743e-19 | -1.5491e-18 | -0.39658 | 4.639 | -2.8537 | 0.15728 | 21.5203 | 8.1438 | -1.8397 | 1.1317 | -13.2385
5640 | 0 | 5.917e-17 | 1.5855e-17 | -8.0186e-19 | 2.1486e-19 | -3.0981e-18 | -4.0093e-19 | 1.0743e-19 | -1.5491e-18 | -0.39658 | 4.639 | -2.8537 | 0.15728 | 21.5203 | 8.1438 | -1.8397 | 1.1317 | -13.2385
5670 | 0 | 5.917e-17 | 1.5855e-17 | -8.0186e-19 | 2.1486e-19 | -3.0981e-18 | -4.0093e-19 | 1.0743e-19 | -1.5491e-18 | -0.39658 | 4.639 | -2.8537 | 0.15728 | 21.5203 | 8.1438 | -1.8397 | 1.1317 | -13.2385
5700 | 0 | 5.917e-17 | 1.5855e-17 | -8.0186e-19 | 2.1486e-19 | -3.0981e-18 | -4.0093e-19 | 1.0743e-19 | -1.5491e-18 | -0.39658 | 4.639 | -2.8537 | 0.15728 | 21.5203 | 8.1438 | -1.8397 | 1.1317 | -13.2385
5730 | 0 | 5.917e-17 | 1.5855e-17 | -8.0186e-19 | 2.1486e-19 | -3.0981e-18 | -4.0093e-19 | 1.0743e-19 | -1.5491e-18 | -0.39658 | 4.639 | -2.8537 | 0.15728 | 21.5203 | 8.1438 | -1.8397 | 1.1317 | -13.2385
5760 | 0 | 5.917e-17 | 1.5855e-17 | -8.0186e-19 | 2.1486e-19 | -3.0981e-18 | -4.0093e-19 | 1.0743e-19 | -1.5491e-18 | -0.39658 | 4.639 | -2.8537 | 0.15728 | 21.5203 | 8.1438 | -1.8397 | 1.1317 | -13.2385
5790 | 0 | 5.917e-17 | 1.5855e-17 | -8.0186e-19 | 2.1486e-19 | -3.0981e-18 | -4.0093e-19 | 1.0743e-19 | -1.5491e-18 | -0.39658 | 4.639 | -2.8537 | 0.15728 | 21.5203 | 8.1438 | -1.8397 | 1.1317 | -13.2385
5820 | 0 | 5.917e-17 | 1.5855e-17 | -8.0186e-19 | 2.1486e-19 | -3.0981e-18 | -4.0093e-19 | 1.0743e-19 | -1.5491e-18 | -0.39658 | 4.639 | -2.8537 | 0.15728 | 21.5203 | 8.1438 | -1.8397 | 1.1317 | -13.2385
5850 | 0 | 5.917e-17 | 1.5855e-17 | -8.0186e-19 | 2.1486e-19 | -3.0981e-18 | -4.0093e-19 | 1.0743e-19 | -1.5491e-18 | -0.39658 | 4.639 | -2.8537 | 0.15728 | 21.5203 | 8.1438 | -1.8397 | 1.1317 | -13.2385
5880 | 0 | 5.917e-17 | 1.5855e-17 | -8.0186e-19 | 2.1486e-19 | -3.0981e-18 | -4.0093e-19 | 1.0743e-19 | -1.5491e-18 | -0.39658 | 4.639 | -2.8537 | 0.15728 | 21.5203 | 8.1438 | -1.8397 | 1.1317 | -13.2385
5910 | 0 | 5.917e-17 | 1.5855e-17 | -8.0186e-19 | 2.1486e-19 | -3.0981e-18 | -4.0093e-19 | 1.0743e-19 | -1.5491e-18 | -0.39658 | 4.639 | -2.8537 | 0.15728 | 21.5203 | 8.1438 | -1.8397 | 1.1317 | -13.2385
5940 | 0 | 5.917e-17 | 1.5855e-17 | -8.0186e-19 | 2.1486e-19 | -3.0981e-18 | -4.0093e-19 | 1.0743e-19 | -1.5491e-18 | -0.39658 | 4.639 | -2.8537 | 0.15728 | 21.5203 | 8.1438 | -1.8397 | 1.1317 | -13.2385
5970 | 0 | 5.917e-17 | 1.5855e-17 | -8.0186e-19 | 2.1486e-19 | -3.0981e-18 | -4.0093e-19 | 1.0743e-19 | -1.5491e-18 | -0.39658 | 4.639 | -2.8537 | 0.15728 | 21.5203 | 8.1438 | -1.8397 | 1.1317 | -13.2385
6000 | 0 | 5.917e-17 | 1.5855e-17 | -8.0186e-19 | 2.1486e-19 | -3.0981e-18 | -4.0093e-19 | 1.0743e-19 | -1.5491e-18 | -0.39658 | 4.639 | -2.8537 | 0.15728 | 21.5203 | 8.1438 | -1.8397 | 1.1317 | -13.2385
6030 | 0 | 5.917e-17 | 1.5855e-17 | -8.0186e-19 | 2.1486e-19 | -3.0981e-18 | -4.0093e-19 | 1.0743e-19 | -1.5491e-18 | -0.39658 | 4.639 | -2.8537 | 0.15728 | 21.5203 | 8.1438 | -1.8397 | 1.1317 | -13.2385
6060 | 0 | 5.917e-17 | 1.5855e-17 | -8.0186e-19 | 2.1486e-19 | -3.0981e-18 | -4.0093e-19 | 1.0743e-19 | -1.5491e-18 | -0.39658 | 4.639 | -2.8537 | 0.15728 | 21.5203 | 8.1438 | -1.8397 | 1.1317 | -13.2385
6090 | 0 | 5.917e-17 | 1.5855e-17 | -8.0186e-19 | 2.1486e-19 | -3.0981e-18 | -4.0093e-19 | 1.0743e-19 | -1.5491e-18 | -0.39658 | 4.639 | -2.8537 | 0.15728 | 21.5203 | 8.1438 | -1.8397 | 1.1317 | -13.2385
6120 | 0 | 5.917e-17 | 1.5855e-17 | -8.0186e-19 | 2.1486e-19 | -3.0981e-18 | -4.0093e-19 | 1.0743e-19 | -1.5491e-18 | -0.39658 | 4.639 | -2.8537 | 0.15728 | 21.5203 | 8.1438 | -1.8397 | 1.1317 | -13.2385
6150 | 0 | 5.917e-17 | 1.5855e-17 | -8.0186e-19 | 2.1486e-19 | -3.0981e-18 | -4.0093e-19 | 1.0743e-19 | -1.5491e-18 | -0.39658 | 4.639 | -2.8537 | 0.15728 | 21.5203 | 8.1438 | -1.8397 | 1.1317 | -13.2385
6180 | 0 | 5.917e-17 | 1.5855e-17 | -8.0186e-19 | 2.1486e-19 | -3.0981e-18 | -4.0093e-19 | 1.0743e-19 | -1.5491e-18 | -0.39658 | 4.639 | -2.8537 | 0.15728 | 21.5203 | 8.1438 | -1.8397 | 1.1317 | -13.2385
6210 | 0 | 5.917e-17 | 1.5855e-17 | -8.0186e-19 | 2.1486e-19 | -3.0981e-18 | -4.0093e-19 | 1.0743e-19 | -1.5491e-18 | -0.39658 | 4.639 | -2.8537 | 0.15728 | 21.5203 | 8.1438 | -1.8397 | 1.1317 | -13.2385
6240 | 0 | 5.917e-17 | 1.5855e-17 | -8.0186e-19 | 2.1486e-19 | -3.0981e-18 | -4.0093e-19 | 1.0743e-19 | -1.5491e-18 | -0.39658 | 4.639 | -2.8537 | 0.15728 | 21.5203 | 8.1438 | -1.8397 | 1.1317 | -13.2385
6270 | 0 | 5.917e-17 | 1.5855e-17 | -8.0186e-19 | 2.1486e-19 | -3.0981e-18 | -4.0093e-19 | 1.0743e-19 | -1.5491e-18 | -0.39658 | 4.639 | -2.8537 | 0.15728 | 21.5203 | 8.1438 | -1.8397 | 1.1317 | -13.2385
6300 | 0 | 5.917e-17 | 1.5855e-17 | -8.0186e-19 | 2.1486e-19 | -3.0981e-18 | -4.0093e-19 | 1.0743e-19 | -1.5491e-18 | -0.39658 | 4.639 | -2.8537 | 0.15728 | 21.5203 | 8.1438 | -1.8397 | 1.1317 | -13.2385
6330 | 0 | 5.917e-17 | 1.5855e-17 | -8.0186e-19 | 2.1486e-19 | -3.0981e-18 | -4.0093e-19 | 1.0743e-19 | -1.5491e-18 | -0.39658 | 4.639 | -2.8537 | 0.15728 | 21.5203 | 8.1438 | -1.8397 | 1.1317 | -13.2385
6360 | 0 | 5.917e-17 | 1.5855e-17 | -8.0186e-19 | 2.1486e-19 | -3.0981e-18 | -4.0093e-19 | 1.0743e-19 | -1.5491e-18 | -0.39658 | 4.639 | -2.8537 | 0.15728 | 21.5203 | 8.1438 | -1.8397 | 1.1317 | -13.2385
6390 | 0 | 5.917e-17 | 1.5855e-17 | -8.0186e-19 | 2.1486e-19 | -3.0981e-18 | -4.0093e-19 | 1.0743e-19 | -1.5491e-18 | -0.39658 | 4.639 | -2.8537 | 0.15728 | 21.5203 | 8.1438 | -1.8397 | 1.1317 | -13.2385
6420 | 0 | 5.917e-17 | 1.5855e-17 | -8.0186e-19 | 2.1486e-19 | -3.0981e-18 | -4.0093e-19 | 1.0743e-19 | -1.5491e-18 | -0.39658 | 4.639 | -2.8537 | 0.15728 | 21.5203 | 8.1438 | -1.8397 | 1.1317 | -13.2385
6450 | 0 | 5.917e-17 | 1.5855e-17 | -8.0186e-19 | 2.1486e-19 | -3.0981e-18 | -4.0093e-19 | 1.0743e-19 | -1.5491e-18 | -0.39658 | 4.639 | -2.8537 | 0.15728 | 21.5203 | 8.1438 | -1.8397 | 1.1317 | -13.2385
6480 | 0 | 5.917e-17 | 1.5855e-17 | -8.0186e-19 | 2.1486e-19 | -3.0981e-18 | -4.0093e-19 | 1.0743e-19 | -1.5491e-18 | -0.39658 | 4.639 | -2.8537 | 0.15728 | 21.5203 | 8.1438 | -1.8397 | 1.1317 | -13.2385
6510 | 0 | 5.917e-17 | 1.5855e-17 | -8.0186e-19 | 2.1486e-19 | -3.0981e-18 | -4.0093e-19 | 1.0743e-19 | -1.5491e-18 | -0.39658 | 4.639 | -2.8537 | 0.15728 | 21.5203 | 8.1438 | -1.8397 | 1.1317 | -13.2385
6540 | 0 | 5.917e-17 | 1.5855e-17 | -8.0186e-19 | 2.1486e-19 | -3.0981e-18 | -4.0093e-19 | 1.0743e-19 | -1.5491e-18 | -0.39658 | 4.639 | -2.8537 | 0.15728 | 21.5203 | 8.1438 | -1.8397 | 1.1317 | -13.2385
6570 | 0 | 5.917e-17 | 1.5855e-17 | -8.0186e-19 | 2.1486e-19 | -3.0981e-18 | -4.0093e-19 | 1.0743e-19 | -1.5491e-18 | -0.39658 | 4.639 | -2.8537 | 0.15728 | 21.5203 | 8.1438 | -1.8397 | 1.1317 | -13.2385
6600 | 0 | 5.917e-17 | 1.5855e-17 | -8.0186e-19 | 2.1486e-19 | -3.0981e-18 | -4.0093e-19 | 1.0743e-19 | -1.5491e-18 | -0.39658 | 4.639 | -2.8537 | 0.15728 | 21.5203 | 8.1438 | -1.8397 | 1.1317 | -13.2385
6630 | 0 | 5.917e-17 | 1.5855e-17 | -8.0186e-19 | 2.1486e-19 | -3.0981e-18 | -4.0093e-19 | 1.0743e-19 | -1.5491e-18 | -0.39658 | 4.639 | -2.8537 | 0.15728 | 21.5203 | 8.1438 | -1.8397 | 1.1317 | -13.2385
6660 | 0 | 5.917e-17 | 1.5855e-17 | -8.0186e-19 | 2.1486e-19 | -3.0981e-18 | -4.0093e-19 | 1.0743e-19 | -1.5491e-18 | -0.39658 | 4.639 | -2.8537 | 0.15728 | 21.5203 | 8.1438 | -1.8397 | 1.1317 | -13.2385
6690 | 0 | 5.917e-17 | 1.5855e-17 | -8.0186e-19 | 2.1486e-19 | -3.0981e-18 | -4.0093e-19 | 1.0743e-19 | -1.5491e-18 | -0.39658 | 4.639 | -2.8537 | 0.15728 | 21.5203 | 8.1438 | -1.8397 | 1.1317 | -13.2385
6720 | 0 | 5.917e-17 | 1.5855e-17 | -8.0186e-19 | 2.1486e-19 | -3.0981e-18 | -4.0093e-19 | 1.0743e-19 | -1.5491e-18 | -0.39658 | 4.639 | -2.8537 | 0.15728 | 21.5203 | 8.1438 | -1.8397 | 1.1317 | -13.2385
6750 | 0 | 5.917e-17 | 1.5855e-17 | -8.0186e-19 | 2.1486e-19 | -3.0981e-18 | -4.0093e-19 | 1.0743e-19 | -1.5491e-18 | -0.39658 | 4.639 | -2.8537 | 0.15728 | 21.5203 | 8.1438 | -1.8397 | 1.1317 | -13.2385
6780 | 0 | 5.917e-17 | 1.5855e-17 | -8.0186e-19 | 2.1486e-19 | -3.0981e-18 | -4.0093e-19 | 1.0743e-19 | -1.5491e-18 | -0.39658 | 4.639 | -2.8537 | 0.15728 | 21.5203 | 8.1438 | -1.8397 | 1.1317 | -13.2385
6810 | 0 | 5.917e-17 | 1.5855e-17 | -8.0186e-19 | 2.1486e-19 | -3.0981e-18 | -4.0093e-19 | 1.0743e-19 | -1.5491e-18 | -0.39658 | 4.639 | -2.8537 | 0.15728 | 21.5203 | 8.1438 | -1.8397 | 1.1317 | -13.2385
6840 | 0 | 5.917e-17 | 1.5855e-17 | -8.0186e-19 | 2.1486e-19 | -3.0981e-18 | -4.0093e-19 | 1.0743e-19 | -1.5491e-18 | -0.39658 | 4.639 | -2.8537 | 0.15728 | 21.5203 | 8.1438 | -1.8397 | 1.1317 | -13.2385
6870 | 0 | 5.917e-17 | 1.5855e-17 | -8.0186e-19 | 2.1486e-19 | -3.0981e-18 | -4.0093e-19 | 1.0743e-19 | -1.5491e-18 | -0.39658 | 4.639 | -2.8537 | 0.15728 | 21.5203 | 8.1438 | -1.8397 | 1.1317 | -13.2385
6900 | 0 | 5.917e-17 | 1.5855e-17 | -8.0186e-19 | 2.1486e-19 | -3.0981e-18 | -4.0093e-19 | 1.0743e-19 | -1.5491e-18 | -0.39658 | 4.639 | -2.8537 | 0.15728 | 21.5203 | 8.1438 | -1.8397 | 1.1317 | -13.2385
6930 | 0 | 5.917e-17 | 1.5855e-17 | -8.0186e-19 | 2.1486e-19 | -3.0981e-18 | -4.0093e-19 | 1.0743e-19 | -1.5491e-18 | -0.39658 | 4.639 | -2.8537 | 0.15728 | 21.5203 | 8.1438 | -1.8397 | 1.1317 | -13.2385
6960 | 0 | 5.917e-17 | 1.5855e-17 | -8.0186e-19 | 2.1486e-19 | -3.0981e-18 | -4.0093e-19 | 1.0743e-19 | -1.5491e-18 | -0.39658 | 4.639 | -2.8537 | 0.15728 | 21.5203 | 8.1438 | -1.8397 | 1.1317 | -13.2385
6990 | 0 | 5.917e-17 | 1.5855e-17 | -8.0186e-19 | 2.1486e-19 | -3.0981e-18 | -4.0093e-19 | 1.0743e-19 | -1.5491e-18 | -0.39658 | 4.639 | -2.8537 | 0.15728 | 21.5203 | 8.1438 | -1.8397 | 1.1317 | -13.2385
7020 | 0 | 5.917e-17 | 1.5855e-17 | -8.0186e-19 | 2.1486e-19 | -3.0981e-18 | -4.0093e-19 | 1.0743e-19 | -1.5491e-18 | -0.39658 | 4.639 | -2.8537 | 0.15728 | 21.5203 | 8.1438 | -1.8397 | 1.1317 | -13.2385
7050 | 0 | 5.917e-17 | 1.5855e-17 | -8.0186e-19 | 2.1486e-19 | -3.0981e-18 | -4.0093e-19 | 1.0743e-19 | -1.5491e-18 | -0.39658 | 4.639 | -2.8537 | 0.15728 | 21.5203 | 8.1438 | -1.8397 | 1.1317 | -13.2385
7080 | 0 | 5.917e-17 | 1.5855e-17 | -8.0186e-19 | 2.1486e-19 | -3.0981e-18 | -4.0093e-19 | 1.0743e-19 | -1.5491e-18 | -0.39658 | 4.639 | -2.8537 | 0.15728 | 21.5203 | 8.1438 | -1.8397 | 1.1317 | -13.2385
7110 | 0 | 5.917e-17 | 1.5855e-17 | -8.0186e-19 | 2.1486e-19 | -3.0981e-18 | -4.0093e-19 | 1.0743e-19 | -1.5491e-18 | -0.39658 | 4.639 | -2.8537 | 0.15728 | 21.5203 | 8.1438 | -1.8397 | 1.1317 | -13.2385
7140 | 0 | 5.917e-17 | 1.5855e-17 | -8.0186e-19 | 2.1486e-19 | -3.0981e-18 | -4.0093e-19 | 1.0743e-19 | -1.5491e-18 | -0.39658 | 4.639 | -2.8537 | 0.15728 | 21.5203 | 8.1438 | -1.8397 | 1.1317 | -13.2385
7170 | 0 | 5.917e-17 | 1.5855e-17 | -8.0186e-19 | 2.1486e-19 | -3.0981e-18 | -4.0093e-19 | 1.0743e-19 | -1.5491e-18 | -0.39658 | 4.639 | -2.8537 | 0.15728 | 21.5203 | 8.1438 | -1.8397 | 1.1317 | -13.2385
7200 | 0 | 5.917e-17 | 1.5855e-17 | -8.0186e-19 | 2.1486e-19 | -3.0981e-18 | -4.0093e-19 | 1.0743e-19 | -1.5491e-18 | -0.39658 | 4.639 | -2.8537 | 0.15728 | 21.5203 | 8.1438 | -1.8397 | 1.1317 | -13.2385
7230 | 0 | 5.917e-17 | 1.5855e-17 | -8.0186e-19 | 2.1486e-19 | -3.0981e-18 | -4.0093e-19 | 1.0743e-19 | -1.5491e-18 | -0.39658 | 4.639 | -2.8537 | 0.15728 | 21.5203 | 8.1438 | -1.8397 | 1.1317 | -13.2385
7260 | 0 | 5.917e-17 | 1.5855e-17 | -8.0186e-19 | 2.1486e-19 | -3.0981e-18 | -4.0093e-19 | 1.0743e-19 | -1.5491e-18 | -0.39658 | 4.639 | -2.8537 | 0.15728 | 21.5203 | 8.1438 | -1.8397 | 1.1317 | -13.2385
7290 | 0 | 5.917e-17 | 1.5855e-17 | -8.0186e-19 | 2.1486e-19 | -3.0981e-18 | -4.0093e-19 | 1.0743e-19 | -1.5491e-18 | -0.39658 | 4.639 | -2.8537 | 0.15728 | 21.5203 | 8.1438 | -1.8397 | 1.1317 | -13.2385
7320 | 0 | 5.917e-17 | 1.5855e-17 | -8.0186e-19 | 2.1486e-19 | -3.0981e-18 | -4.0093e-19 | 1.0743e-19 | -1.5491e-18 | -0.39658 | 4.639 | -2.8537 | 0.15728 | 21.5203 | 8.1438 | -1.8397 | 1.1317 | -13.2385
7350 | 0 | 5.917e-17 | 1.5855e-17 | -8.0186e-19 | 2.1486e-19 | -3.0981e-18 | -4.0093e-19 | 1.0743e-19 | -1.5491e-18 | -0.39658 | 4.639 | -2.8537 | 0.15728 | 21.5203 | 8.1438 | -1.8397 | 1.1317 | -13.2385
7380 | 0 | 5.917e-17 | 1.5855e-17 | -8.0186e-19 | 2.1486e-19 | -3.0981e-18 | -4.0093e-19 | 1.0743e-19 | -1.5491e-18 | -0.39658 | 4.639 | -2.8537 | 0.15728 | 21.5203 | 8.1438 | -1.8397 | 1.1317 | -13.2385
7410 | 0 | 5.917e-17 | 1.5855e-17 | -8.0186e-19 | 2.1486e-19 | -3.0981e-18 | -4.0093e-19 | 1.0743e-19 | -1.5491e-18 | -0.39658 | 4.639 | -2.8537 | 0.15728 | 21.5203 | 8.1438 | -1.8397 | 1.1317 | -13.2385
7440 | 0 | 5.917e-17 | 1.5855e-17 | -8.0186e-19 | 2.1486e-19 | -3.0981e-18 | -4.0093e-19 | 1.0743e-19 | -1.5491e-18 | -0.39658 | 4.639 | -2.8537 | 0.15728 | 21.5203 | 8.1438 | -1.8397 | 1.1317 | -13.2385
7470 | 0 | 5.917e-17 | 1.5855e-17 | -8.0186e-19 | 2.1486e-19 | -3.0981e-18 | -4.0093e-19 | 1.0743e-19 | -1.5491e-18 | -0.39658 | 4.639 | -2.8537 | 0.15728 | 21.5203 | 8.1438 | -1.8397 | 1.1317 | -13.2385
7500 | 0 | 5.917e-17 | 1.5855e-17 | -8.0186e-19 | 2.1486e-19 | -3.0981e-18 | -4.0093e-19 | 1.0743e-19 | -1.5491e-18 | -0.39658 | 4.639 | -2.8537 | 0.15728 | 21.5203 | 8.1438 | -1.8397 | 1.1317 | -13.2385
7530 | 0 | 5.917e-17 | 1.5855e-17 | -8.0186e-19 | 2.1486e-19 | -3.0981e-18 | -4.0093e-19 | 1.0743e-19 | -1.5491e-18 | -0.39658 | 4.639 | -2.8537 | 0.15728 | 21.5203 | 8.1438 | -1.8397 | 1.1317 | -13.2385
7560 | 0 | 5.917e-17 | 1.5855e-17 | -8.0186e-19 | 2.1486e-19 | -3.0981e-18 | -4.0093e-19 | 1.0743e-19 | -1.5491e-18 | -0.39658 | 4.639 | -2.8537 | 0.15728 | 21.5203 | 8.1438 | -1.8397 | 1.1317 | -13.2385
7590 | 0 | 5.917e-17 | 1.5855e-17 | -8.0186e-19 | 2.1486e-19 | -3.0981e-18 | -4.0093e-19 | 1.0743e-19 | -1.5491e-18 | -0.39658 | 4.639 | -2.8537 | 0.15728 | 21.5203 | 8.1438 | -1.8397 | 1.1317 | -13.2385
7620 | 0 | 5.917e-17 | 1.5855e-17 | -8.0186e-19 | 2.1486e-19 | -3.0981e-18 | -4.0093e-19 | 1.0743e-19 | -1.5491e-18 | -0.39658 | 4.639 | -2.8537 | 0.15728 | 21.5203 | 8.1438 | -1.8397 | 1.1317 | -13.2385
7650 | 0 | 5.917e-17 | 1.5855e-17 | -8.0186e-19 | 2.1486e-19 | -3.0981e-18 | -4.0093e-19 | 1.0743e-19 | -1.5491e-18 | -0.39658 | 4.639 | -2.8537 | 0.15728 | 21.5203 | 8.1438 | -1.8397 | 1.1317 | -13.2385
7680 | 0 | 5.917e-17 | 1.5855e-17 | -8.0186e-19 | 2.1486e-19 | -3.0981e-18 | -4.0093e-19 | 1.0743e-19 | -1.5491e-18 | -0.39658 | 4.639 | -2.8537 | 0.15728 | 21.5203 | 8.1438 | -1.8397 | 1.1317 | -13.2385
7710 | 0 | 5.917e-17 | 1.5855e-17 | -8.0186e-19 | 2.1486e-19 | -3.0981e-18 | -4.0093e-19 | 1.0743e-19 | -1.5491e-18 | -0.39658 | 4.639 | -2.8537 | 0.15728 | 21.5203 | 8.1438 | -1.8397 | 1.1317 | -13.2385
7740 | 0 | 5.917e-17 | 1.5855e-17 | -8.0186e-19 | 2.1486e-19 | -3.0981e-18 | -4.0093e-19 | 1.0743e-19 | -1.5491e-18 | -0.39658 | 4.639 | -2.8537 | 0.15728 | 21.5203 | 8.1438 | -1.8397 | 1.1317 | -13.2385
7770 | 0 | 5.917e-17 | 1.5855e-17 | -8.0186e-19 | 2.1486e-19 | -3.0981e-18 | -4.0093e-19 | 1.0743e-19 | -1.5491e-18 | -0.39658 | 4.639 | -2.8537 | 0.15728 | 21.5203 | 8.1438 | -1.8397 | 1.1317 | -13.2385
7800 | 0 | 5.917e-17 | 1.5855e-17 | -8.0186e-19 | 2.1486e-19 | -3.0981e-18 | -4.0093e-19 | 1.0743e-19 | -1.5491e-18 | -0.39658 | 4.639 | -2.8537 | 0.15728 | 21.5203 | 8.1438 | -1.8397 | 1.1317 | -13.2385
7830 | 0 | 5.917e-17 | 1.5855e-17 | -8.0186e-19 | 2.1486e-19 | -3.0981e-18 | -4.0093e-19 | 1.0743e-19 | -1.5491e-18 | -0.39658 | 4.639 | -2.8537 | 0.15728 | 21.5203 | 8.1438 | -1.8397 | 1.1317 | -13.2385
7860 | 0 | 5.917e-17 | 1.5855e-17 | -8.0186e-19 | 2.1486e-19 | -3.0981e-18 | -4.0093e-19 | 1.0743e-19 | -1.5491e-18 | -0.39658 | 4.639 | -2.8537 | 0.15728 | 21.5203 | 8.1438 | -1.8397 | 1.1317 | -13.2385
7890 | 0 | 5.917e-17 | 1.5855e-17 | -8.0186e-19 | 2.1486e-19 | -3.0981e-18 | -4.0093e-19 | 1.0743e-19 | -1.5491e-18 | -0.39658 | 4.639 | -2.8537 | 0.15728 | 21.5203 | 8.1438 | -1.8397 | 1.1317 | -13.2385
7920 | 0 | 5.917e-17 | 1.5855e-17 | -8.0186e-19 | 2.1486e-19 | -3.0981e-18 | -4.0093e-19 | 1.0743e-19 | -1.5491e-18 | -0.39658 | 4.639 | -2.8537 | 0.15728 | 21.5203 | 8.1438 | -1.8397 | 1.1317 | -13.2385
7950 | 0 | 5.917e-17 | 1.5855e-17 | -8.0186e-19 | 2.1486e-19 | -3.0981e-18 | -4.0093e-19 | 1.0743e-19 | -1.5491e-18 | -0.39658 | 4.639 | -2.8537 | 0.15728 | 21.5203 | 8.1438 | -1.8397 | 1.1317 | -13.2385
7980 | 0 | 5.917e-17 | 1.5855e-17 | -6.6821e-19 | 1.7905e-19 | -2.5818e-18 | -4.0093e-19 | 1.0743e-19 | -1.5491e-18 | -0.39658 | 4.639 | -2.8537 | 0.15728 | 21.5203 | 8.1438 | -1.8397 | 1.1317 | -13.2385
8000 | 0 | 5.917e-17 | 1.5855e-17 | 1.0665e-16 | -2.8576e-17 | 4.1205e-16 | -2.6729e-19 | 7.1619e-20 | -1.0327e-18 | -0.39658 | 4.639 | -2.8537 | 0.15728 | 21.5203 | 8.1438 | -1.8397 | 1.1317 | -13.2385